## HUSQVARNA_V33.00
HUSQVARNA_V33.00 (Note: For reference only, subject to the device. Content in red is new in the release)
Brand | Serial | Model | Specific models | Type | System | Function Menu | Basic Function | Special Function | Advanced Functions
HUSQVARNA | 7 | 701 | --- | Motorcycle (Enduro)¦(2016) | ABS | Brembo-Bosch 9M+ (2016) | 1. ECU Information 2. Read Data Stream 3. DTC 4. Clear DTC 5. Active Test 6. Special Function | 1. Expected lean angle acquisition
HUSQVARNA | 7 | 701 | --- | Motorcycle (Enduro)¦(2016) | ENG | Keihin (2016) | 1. ECU Information 2. Read Data Stream 3. DTC 4. Clear DTC 5. Active Test 6. Special Function | 1. ECM reset 2. Gear sensor initialisation
HUSQVARNA | 7 | 701 | --- | Motorcycle (Enduro)¦(2016) | Special Settings | (2016) ABS bleeding | 1. ECU Information 2. Read Data Stream 3. DTC 4. Clear DTC 5. Active Test 6. Special Function | 1. Expected lean angle acquisition
HUSQVARNA | 7 | 701 | --- | Motorcycle (Enduro)¦(2017-2019) | ABS | Brembo-Bosch 9M+ (2017-2019) | 1. ECU Information 2. Read Data Stream 3. DTC 4. Clear DTC 5. Active Test 6. Special Function | 1. Expected lean angle acquisition
HUSQVARNA | 7 | 701 | --- | Motorcycle (Enduro)¦(2017-2019) | ENG | Keihin KHR4 (2017-2019) | 1. ECU Information 2. Read Data Stream 3. DTC 4. Clear DTC 5. Active Test 6. Special Function 7. Advanced Function | 1. Gear sensor initialisation 2. ECM reset 3. Shift shaft reference value learning 4. VIN (chassis No.) writing 5. Engine hour counter reset | 1. Transmission method
HUSQVARNA | 7 | 701 | --- | Motorcycle (Enduro)¦(2017-2019) | Special Settings | (2017-2019) ABS bleeding | 1. ECU Information 2. Read Data Stream 3. DTC 4. Clear DTC 5. Active Test 6. Special Function | 1. Expected lean angle acquisition
HUSQVARNA | F | FC | FC 250 | Motorcycle (Enduro)¦(2014-) | ENG | Keihin (2014-) | 1. ECU Information 2. Read Data Stream 3. DTC 4. Clear DTC 5. Active Test 6. Special Function 7. Advanced Function | 1. ECM reset 2. Throttle valve actuator basic position adjustment 3. Gear sensor initialisation 4. Throttle valve emergency position adjustment 5. Accelerator handle grip sensor position adjustment 6. VIN (chassis No.)writing 7. Engine hour counter reset | 1. Transmission method
HUSQVARNA | F | FC | FC 250 | Motorcycle (Enduro)¦(2014-) | Special Settings | Keihin (2014-) CO Setting | 1. ECU Information 2. DTC 3. Clear DTC 4. Special Function | 1. Cylinder 1 CO multiplier adjustment (With engine at idle) 2. Cylinder 1 CO multiplier adjustment (With engine at full load) 3. Cylinder 2 CO multiplier adjustment (With engine at idle) 4. Cylinder 2 CO multiplier adjustment (With engine at full load)
HUSQVARNA | F | FC | FC 350 | Motorcycle (Enduro)¦(2014-) | ENG | Keihin (2014-) | 1. ECU Information 2. Read Data Stream 3. DTC 4. Clear DTC 5. Active Test 6. Special Function 7. Advanced Function | 1. ECM reset 2. Throttle valve actuator basic position adjustment 3. Gear sensor initialisation 4. Throttle valve emergency position adjustment 5. Accelerator handle grip sensor position adjustment 6. VIN (chassis No.)writing 7. Engine hour counter reset | 1. Transmission method
HUSQVARNA | F | FC | FC 350 | Motorcycle (Enduro)¦(2014-) | Special Settings | Keihin (2014-) CO Setting | 1. ECU Information 2. DTC 3. Clear DTC 4. Special Function | 1. Cylinder 1 CO multiplier adjustment (With engine at idle) 2. Cylinder 1 CO multiplier adjustment (With engine at full load) 3. Cylinder 2 CO multiplier adjustment (With engine at idle) 4. Cylinder 2 CO multiplier adjustment (With engine at full load)
HUSQVARNA | F | FC | FC 450 | Motorcycle (Enduro)¦(2014-) | ENG | Keihin (2014-) | 1. ECU Information 2. Read Data Stream 3. DTC 4. Clear DTC 5. Active Test 6. Special Function 7. Advanced Function | 1. ECM reset 2. Throttle valve actuator basic position adjustment 3. Gear sensor initialisation 4. Throttle valve emergency position adjustment 5. Accelerator handle grip sensor position adjustment 6. VIN (chassis No.)writing 7. Engine hour counter reset | 1. Transmission method
HUSQVARNA | F | FC | FC 450 | Motorcycle (Enduro)¦(2014-) | Special Settings | Keihin (2014-) CO Setting | 1. ECU Information 2. DTC 3. Clear DTC 4. Special Function | 1. Cylinder 1 CO multiplier adjustment (With engine at idle) 2. Cylinder 1 CO multiplier adjustment (With engine at full load) 3. Cylinder 2 CO multiplier adjustment (With engine at idle) 4. Cylinder 2 CO multiplier adjustment (With engine at full load)
HUSQVARNA | F | FE | FE 250 | Motorcycle (Enduro)¦(2014-) | ENG | Keihin (2014-) | 1. ECU Information 2. Read Data Stream 3. DTC 4. Clear DTC 5. Active Test 6. Special Function 7. Advanced Function | 1. ECM reset 2. Throttle valve actuator basic position adjustment 3. Gear sensor initialisation 4. Throttle valve emergency position adjustment 5. Accelerator handle grip sensor position adjustment 6. VIN (chassis No.)writing 7. Engine hour counter reset | 1. Transmission method
HUSQVARNA | F | FE | FE 250 | Motorcycle (Enduro)¦(2014-) | Special Settings | Keihin (2014-) CO Setting | 1. ECU Information 2. DTC 3. Clear DTC 4. Special Function | 1. Cylinder 1 CO multiplier adjustment (With engine at idle) 2. Cylinder 1 CO multiplier adjustment (With engine at full load) 3. Cylinder 2 CO multiplier adjustment (With engine at idle) 4. Cylinder 2 CO multiplier adjustment (With engine at full load)
HUSQVARNA | F | FE | FE 350 | Motorcycle (Enduro)¦(2014-) | ENG | Keihin (2014-) | 1. ECU Information 2. Read Data Stream 3. DTC 4. Clear DTC 5. Active Test 6. Special Function 7. Advanced Function | 1. ECM reset 2. Throttle valve actuator basic position adjustment 3. Gear sensor initialisation 4. Throttle valve emergency position adjustment 5. Accelerator handle grip sensor position adjustment 6. VIN (chassis No.)writing 7. Engine hour counter reset | 1. Transmission method
HUSQVARNA | F | FE | FE 350 | Motorcycle (Enduro)¦(2014-) | Special Settings | Keihin (2014-) CO Setting | 1. ECU Information 2. DTC 3. Clear DTC 4. Special Function | 1. Cylinder 1 CO multiplier adjustment (With engine at idle) 2. Cylinder 1 CO multiplier adjustment (With engine at full load) 3. Cylinder 2 CO multiplier adjustment (With engine at idle) 4. Cylinder 2 CO multiplier adjustment (With engine at full load)
HUSQVARNA | F | FE | FE 450 | Motorcycle (Enduro)¦(2014-) | ENG | Keihin (2014-) | 1. ECU Information 2. Read Data Stream 3. DTC 4. Clear DTC 5. Active Test 6. Special Function 7. Advanced Function | 1. ECM reset 2. Throttle valve actuator basic position adjustment 3. Gear sensor initialisation 4. Throttle valve emergency position adjustment 5. Accelerator handle grip sensor position adjustment 6. VIN (chassis No.)writing 7. Engine hour counter reset | 1. Transmission method
HUSQVARNA | F | FE | FE 450 | Motorcycle (Enduro)¦(2014-) | Special Settings | Keihin (2014-) CO Setting | 1. ECU Information 2. DTC 3. Clear DTC 4. Special Function | 1. Cylinder 1 CO multiplier adjustment (With engine at idle) 2. Cylinder 1 CO multiplier adjustment (With engine at full load) 3. Cylinder 2 CO multiplier adjustment (With engine at idle) 4. Cylinder 2 CO multiplier adjustment (With engine at full load)
HUSQVARNA | F | FE | FE 501 | Motorcycle (Enduro)¦(2014-) | ENG | Keihin (2014-) | 1. ECU Information 2. Read Data Stream 3. DTC 4. Clear DTC 5. Active Test 6. Special Function 7. Advanced Function | 1. ECM reset 2. Throttle valve actuator basic position adjustment 3. Gear sensor initialisation 4. Throttle valve emergency position adjustment 5. Accelerator handle grip sensor position adjustment 6. VIN (chassis No.)writing 7. Engine hour counter reset | 1. Transmission method
HUSQVARNA | F | FE | FE 501 | Motorcycle (Enduro)¦(2014-) | Special Settings | Keihin (2014-) CO Setting | 1. ECU Information 2. DTC 3. Clear DTC 4. Special Function | 1. Cylinder 1 CO multiplier adjustment (With engine at idle) 2. Cylinder 1 CO multiplier adjustment (With engine at full load) 3. Cylinder 2 CO multiplier adjustment (With engine at idle) 4. Cylinder 2 CO multiplier adjustment (With engine at full load)
HUSQVARNA | F | FR | FR 450 | Motorcycle (Enduro)¦(2016-) | ENG | Keihin (2016-) | 1. ECU Information 2. Read Data Stream 3. DTC 4. Clear DTC 5. Active Test 6. Special Function 7. Advanced Function | 1. ECM reset 2. Throttle valve actuator basic position adjustment 3. Gear sensor initialisation 4. Throttle valve emergency position adjustment 5. Accelerator handle grip sensor position adjustment 6. VIN (chassis No.)writing 7. Engine hour counter reset | 1. Transmission method
HUSQVARNA | F | FR | FR 450 | Motorcycle (Enduro)¦(2016-) | Special Settings | Keihin (2016-) CO Setting | 1. ECU Information 2. DTC 3. Clear DTC 4. Special Function | 1. Cylinder 1 CO multiplier adjustment (With engine at idle) 2. Cylinder 1 CO multiplier adjustment (With engine at full load) 3. Cylinder 2 CO multiplier adjustment (With engine at idle) 4. Cylinder 2 CO multiplier adjustment (With engine at full load)
HUSQVARNA | F | FS | FS 450 | Motorcycle (Enduro)¦(2015-) | ENG | Keihin (2015-) | 1. ECU Information 2. Read Data Stream 3. DTC 4. Clear DTC 5. Active Test 6. Special Function 7. Advanced Function | 1. ECM reset 2. Throttle valve actuator basic position adjustment 3. Gear sensor initialisation 4. Throttle valve emergency position adjustment 5. Accelerator handle grip sensor position adjustment 6. VIN (chassis No.)writing 7. Engine hour counter reset | 1. Transmission method
HUSQVARNA | F | FS | FS 450 | Motorcycle (Enduro)¦(2015-) | Special Settings | Keihin (2015-) CO Setting | 1. ECU Information 2. DTC 3. Clear DTC 4. Special Function | 1. Cylinder 1 CO multiplier adjustment (With engine at idle) 2. Cylinder 1 CO multiplier adjustment (With engine at full load) 3. Cylinder 2 CO multiplier adjustment (With engine at idle) 4. Cylinder 2 CO multiplier adjustment (With engine at full load)
HUSQVARNA | F | FX | FX 350 | Motorcycle (Enduro)¦(2017-) | ENG | Keihin (2017-) | 1. ECU Information 2. Read Data Stream 3. DTC 4. Clear DTC 5. Active Test 6. Special Function 7. Advanced Function | 1. ECM reset 2. Throttle valve actuator basic position adjustment 3. Gear sensor initialisation 4. Throttle valve emergency position adjustment 5. Accelerator handle grip sensor position adjustment 6. VIN (chassis No.)writing 7. Engine hour counter reset | 1. Transmission method
HUSQVARNA | F | FX | FX 350 | Motorcycle (Enduro)¦(2017-) | Special Settings | Keihin (2017-) CO Setting | 1. ECU Information 2. DTC 3. Clear DTC 4. Special Function | 1. Cylinder 1 CO multiplier adjustment (With engine at idle) 2. Cylinder 1 CO multiplier adjustment (With engine at full load) 3. Cylinder 2 CO multiplier adjustment (With engine at idle) 4. Cylinder 2 CO multiplier adjustment (With engine at full load)
HUSQVARNA | F | FX | FX 450 | Motorcycle (Enduro)¦(2017-) | ENG | Keihin (2017-) | 1. ECU Information 2. Read Data Stream 3. DTC 4. Clear DTC 5. Active Test 6. Special Function 7. Advanced Function | 1. ECM reset 2. Throttle valve actuator basic position adjustment 3. Gear sensor initialisation 4. Throttle valve emergency position adjustment 5. Accelerator handle grip sensor position adjustment 6. VIN (chassis No.)writing 7. Engine hour counter reset | 1. Transmission method
HUSQVARNA | F | FX | FX 450 | Motorcycle (Enduro)¦(2017-) | Special Settings | Keihin (2017-) CO Setting | 1. ECU Information 2. DTC 3. Clear DTC 4. Special Function | 1. Cylinder 1 CO multiplier adjustment (With engine at idle) 2. Cylinder 1 CO multiplier adjustment (With engine at full load) 3. Cylinder 2 CO multiplier adjustment (With engine at idle) 4. Cylinder 2 CO multiplier adjustment (With engine at full load)
HUSQVARNA | N | Norden | Norden 901 | Motorcycle (Enduro)¦(2021-) | ABS | Bosch 9.1 MP (2021-) | 1. ECU Information 2. Read Data Stream 3. DTC 4. Clear DTC 5. Active Test 6. Special Function | 1. Expected lean angle acquisition
HUSQVARNA | N | Norden | Norden 901 | Motorcycle (Enduro)¦(2021-) | Immobilizer | (2021-) | 1. ECU Information 2. Read Data Stream 3. DTC 4. Clear DTC 5. Special Function | 1. Engine ECM - Immobilizer ECM synchronization 2. VIN (chassis No.) writing 3. Control unit reset
HUSQVARNA | N | Norden | Norden 901 | Motorcycle (Enduro)¦(2021-) | Meter | CoBo (2021-) | 1. ECU Information 2. Read Data Stream 3. DTC 4. Clear DTC 5. Active Test 6. Special Function 7. Advanced Function | 1. Distance module of measurement 2. temp. module of measurement 3. Pressure measurement module 4. Volume module of measurement 5. Fuel consumption measurement module 6. Gear shift indicator level setting 7. Time setting 8. Date setting 9. Display contrast 10. Speed correction 11. Fuel tank type 12. Modle 13. Cornering enabling/disabling 14. Heated grips enabling/disabling 15. Electronic suspension enabling/disabling 16. Quick shift enabling/disabling 17. Gear shift indicator 18. Display language change 19. Daytime running light 20. Driver's seat heating enabling/disabling 21. Passenger's seat heating enabling/disabling 22. Direction indicator light 23. Turn signal 24. Bluetooth enabling/disabling 25. Track pack 26. Start control mode 27. Tire pressure sensor enabling/disabling | 1. Odometer write
HUSQVARNA | N | Norden | Norden 901 | Motorcycle (Enduro)¦(2021-) | ENG | Bosch - ME17.9 (2021-) | 1. ECU Information 2. Read Data Stream 3. DTC 4. Clear DTC 5. Active Test 6. Special Function 7. Advanced Function | 1. Reset self-adapting parameters 2. Gear sensor initialisation 3. VIN (chassis No.) writing 4. Quick shift | 1. ENG speed 2. Transmission method
HUSQVARNA | N | Norden | Norden 901 | Motorcycle (Enduro)¦(2021-) | Service Lamp Reset | (2021-) Service (Auto) | 1. ECU Information 2. Read Data Stream 3. DTC 4. Clear DTC 5. Active Test 6. Special Function 7. Advanced Function | 1. Distance module of measurement 2. temp. module of measurement 3. Pressure measurement module 4. Volume module of measurement 5. Fuel consumption measurement module 6. Gear shift indicator level setting 7. Time setting 8. Date setting 9. Display contrast 10. Speed correction 11. Fuel tank type 12. Modle 13. Cornering enabling/disabling 14. Heated grips enabling/disabling 15. Electronic suspension enabling/disabling 16. Quick shift enabling/disabling 17. Gear shift indicator 18. Display language change 19. Daytime running light 20. Driver's seat heating enabling/disabling 21. Passenger's seat heating enabling/disabling 22. Direction indicator light 23. Turn signal 24. Bluetooth enabling/disabling 25. Track pack 26. Start control mode 27. Tire pressure sensor enabling/disabling | 1. Odometer write
HUSQVARNA | N | Norden | Norden 901 | Motorcycle (Enduro)¦(2021-) | Special Settings | (2021-) ABS bleeding | 1. ECU Information 2. Read Data Stream 3. DTC 4. Clear DTC 5. Active Test 6. Special Function | 1. Expected lean angle acquisition
HUSQVARNA | N | Nuda | Nuda 900 | Motorcycle (Road)¦(2011-) | ABS | Bosch ABS 8M (2011-) | 1. ECU Information 2. DTC 3. Clear DTC 4. Special Function | 1. ABS coding
HUSQVARNA | N | Nuda | Nuda 900 | Motorcycle (Road)¦(2011-) | Meter | Kombi (2011-) | 1. ECU Information 2. Read Data Stream 3. DTC 4. Clear DTC
HUSQVARNA | N | Nuda | Nuda 900 | Motorcycle (Road)¦(2011-) | ENG | Magneti Marelli DME (2011-) | 1. ECU Information 2. Read Data Stream 3. DTC 4. Clear DTC 5. Active Test 6. Special Function 7. Advanced Function | 1. TPS reset 2. Reset of the mixture adaptation values 3. Idle motor adjustment 4. Transmission reset 5. Reset of all the adaptation values | 1. Data buffer reset
HUSQVARNA | N | Nuda | Nuda 900 | Motorcycle (Road)¦(2011-) | Service Lamp Reset | Service (Auto) | 1. ECU Information 2. Read Data Stream 3. Special Function | 1. Read and set the service interval for partial mileage
HUSQVARNA | N | Nuda | Nuda 900R | Motorcycle (Road)¦(2011-) | ABS | Bosch ABS 8M (2011-) | 1. ECU Information 2. DTC 3. Clear DTC 4. Special Function | 1. ABS coding
HUSQVARNA | N | Nuda | Nuda 900R | Motorcycle (Road)¦(2011-) | Meter | Kombi (2011-) | 1. ECU Information 2. Read Data Stream 3. DTC 4. Clear DTC
HUSQVARNA | N | Nuda | Nuda 900R | Motorcycle (Road)¦(2011-) | ENG | Magneti Marelli DME (2011-) | 1. ECU Information 2. Read Data Stream 3. DTC 4. Clear DTC 5. Active Test 6. Special Function 7. Advanced Function | 1. TPS reset 2. Reset of the mixture adaptation values 3. Idle motor adjustment 4. Transmission reset 5. Reset of all the adaptation values | 1. Data buffer reset
HUSQVARNA | N | Nuda | Nuda 900R | Motorcycle (Road)¦(2011-) | Service Lamp Reset | Service (Auto) | 1. ECU Information 2. Read Data Stream 3. Special Function | 1. Read and set the service interval for partial mileage
HUSQVARNA | S | SM | --- | Motorcycle (Enduro)¦(2009-2013) | ENG | Dell'Orto (2009-2013) | 1. ECU Information 2. Read Data Stream 3. DTC 4. Clear DTC 5. Special Function | 1. TPS sensor position adaptation
HUSQVARNA | S | SM | SM 450 | Motorcycle (Enduro)¦(2008-) | ENG | Mikuni (2008-) | 1. ECU Information 2. Read Data Stream 3. DTC 4. Clear DTC
HUSQVARNA | S | SM | SM 510 | Motorcycle (Enduro)¦(2008-) | ENG | Mikuni (2008-) | 1. ECU Information 2. Read Data Stream 3. DTC 4. Clear DTC
HUSQVARNA | S | SM | SM 610 | Motorcycle (Enduro)¦(2008-) | ENG | Mikuni (2008-) | 1. ECU Information 2. Read Data Stream 3. DTC 4. Clear DTC
HUSQVARNA | T | TC | TC 250 | Motorcycle (Enduro)¦(2008-) | ENG | Mikuni (2008-) | 1. ECU Information 2. Read Data Stream 3. DTC 4. Clear DTC
HUSQVARNA | T | TE | TE 150i | Motorcycle (Enduro)¦(2020-) | ENG | Continental - M3C (2020-) | 1. ECU Information 2. Read Data Stream 3. DTC 4. Clear DTC 5. Active Test 6. Special Function | 1. Reset of all the adaptation values 2. Reset of the throttle valve adaptation values
HUSQVARNA | T | TE | TE 250 | Motorcycle (Enduro)¦(2008-2014) | ENG | Mikuni (2008-2014) | 1. ECU Information 2. Read Data Stream 3. DTC 4. Clear DTC
HUSQVARNA | T | TE | TE 250 | Motorcycle (Enduro)¦(2015-2017) | ENG | Keihin (2015-2017) | 1. ECU Information 2. Read Data Stream 3. DTC 4. Clear DTC 5. Active Test 6. Special Function 7. Advanced Function | 1. ECM reset 2. Throttle valve actuator basic position adjustment 3. Gear sensor initialisation 4. Throttle valve emergency position adjustment 5. Accelerator handle grip sensor position adjustment 6. VIN (chassis No.)writing 7. Engine hour counter reset | 1. Transmission method
HUSQVARNA | T | TE | TE 250 | Motorcycle (Enduro)¦(2018-) | ENG | Continental - M3C (2018-) | 1. ECU Information 2. Read Data Stream 3. DTC 4. Clear DTC 5. Active Test 6. Special Function | 1. Reset of all the adaptation values 2. Reset of the throttle valve adaptation values
HUSQVARNA | T | TE | TE 300 | Motorcycle (Enduro)¦(2018-) | ENG | Continental - M3C (2018-) | 1. ECU Information 2. Read Data Stream 3. DTC 4. Clear DTC 5. Active Test 6. Special Function | 1. Reset of all the adaptation values 2. Reset of the throttle valve adaptation values
HUSQVARNA | T | TE | TE 450 | Motorcycle (Enduro)¦(2008-) | ENG | Mikuni (2008-) | 1. ECU Information 2. Read Data Stream 3. DTC 4. Clear DTC
HUSQVARNA | T | TE | TE 510 | Motorcycle (Enduro)¦(2008-) | ENG | Mikuni (2008-) | 1. ECU Information 2. Read Data Stream 3. DTC 4. Clear DTC
HUSQVARNA | T | TE | TE 610 | Motorcycle (Enduro)¦(2008-) | ENG | Mikuni (2008-) | 1. ECU Information 2. Read Data Stream 3. DTC 4. Clear DTC
HUSQVARNA | T | TE | TE 630 | Motorcycle (Enduro)¦(2008-) | ENG | Mikuni (2008-) | 1. ECU Information 2. Read Data Stream 3. DTC 4. Clear DTC
HUSQVARNA | T | TR | TR 650 Strada | Motorcycle (Enduro)¦(2012-) | ABS | Bosch ABS 8M (2012-) | 1. ECU Information 2. DTC 3. Clear DTC 4. Special Function | 1. ABS coding
HUSQVARNA | T | TR | TR 650 Strada | Motorcycle (Enduro)¦(2012-) | Meter | Kombi (2012-) | 1. ECU Information 2. Read Data Stream 3. DTC 4. Clear DTC
HUSQVARNA | T | TR | TR 650 Strada | Motorcycle (Enduro)¦(2012-) | ENG | Magneti Marelli DME (2012-) | 1. ECU Information 2. Read Data Stream 3. DTC 4. Clear DTC 5. Active Test 6. Special Function 7. Advanced Function | 1. TPS reset 2. Reset of the mixture adaptation values 3. Idle motor adjustment 4. Transmission reset 5. Reset of all the adaptation values | 1. Data buffer reset
HUSQVARNA | T | TR | TR 650 Strada | Motorcycle (Enduro)¦(2012-) | Service Lamp Reset | Service (Auto) | 1. ECU Information 2. Read Data Stream 3. Special Function | 1. Read and set the service interval for partial mileage
HUSQVARNA | T | TR | TR 650 Terra | Motorcycle (Enduro)¦(2012-) | ABS | Bosch ABS 8M (2012-) | 1. ECU Information 2. DTC 3. Clear DTC 4. Special Function | 1. ABS coding
HUSQVARNA | T | TR | TR 650 Terra | Motorcycle (Enduro)¦(2012-) | Meter | Kombi (2012-) | 1. ECU Information 2. Read Data Stream 3. DTC 4. Clear DTC
HUSQVARNA | T | TR | TR 650 Terra | Motorcycle (Enduro)¦(2012-) | ENG | Magneti Marelli DME (2012-) | 1. ECU Information 2. Read Data Stream 3. DTC 4. Clear DTC 5. Active Test 6. Special Function 7. Advanced Function | 1. TPS reset 2. Reset of the mixture adaptation values 3. Idle motor adjustment 4. Transmission reset 5. Reset of all the adaptation values | 1. Data buffer reset
HUSQVARNA | T | TR | TR 650 Terra | Motorcycle (Enduro)¦(2012-) | Service Lamp Reset | Service (Auto) | 1. ECU Information 2. Read Data Stream 3. Special Function | 1. Read and set the service interval for partial mileage
HUSQVARNA | W | WRE | --- | Motorcycle (Enduro)¦(2009-2013) | ENG | Dell'Orto (2009-2013) | 1. ECU Information 2. Read Data Stream 3. DTC 4. Clear DTC 5. Special Function | 1. TPS sensor position adaptation