## KTM_V33.07
KTM_V33.07 (Note: For reference only, subject to the device. Content in red is new in the release)
Brand | Serial | Model | Specific models | Type | System | Function Menu | Basic Function | Special Function | Advanced Functions
KTM | 1 | 1050 | 1050 Adventure | Motorcycle (Enduro)¦(2015-2016) | ABS | Brembo-Bosch 9M+ (2015-2016) | 1. ECU Information 2. Read Data Stream 3. DTC 4. Clear DTC 5. Active Test 6. Special Function | 1. Expected lean angle acquisition
KTM | 1 | 1050 | 1050 Adventure | Motorcycle (Enduro)¦(2015-2016) | Chassis management system | Eldor MCU (2015-2016) | 1. ECU Information 2. Read Data Stream 3. DTC 4. Clear DTC 5. Active Test 6. Special Function 7. Advanced Function | 1. Oiltemp. sensor replacement 2. Headlight presence control enabling/disabling 3. Emergency Stop Signal (ESS) 4. Powerlock time reduction 5. Turn signal lights turn off automatically 6. VIN (chassis No.) writing | 1. Odometer write
KTM | 1 | 1050 | 1050 Adventure | Motorcycle (Enduro)¦(2015-2016) | E-Lock | ZADI (2015-2016) | 1. ECU Information 2. Read Data Stream 3. DTC 4. Clear DTC 5. Special Function | 1. Engine ECM - Immobilizer ECM synchronization 2. VIN (chassis No.) writing 3. Control unit reset
KTM | 1 | 1050 | 1050 Adventure | Motorcycle (Enduro)¦(2015-2016) | Meter | VDO (2015-2016) | 1. ECU Information 2. Read Data Stream 3. DTC 4. Clear DTC 5. Active Test 6. Special Function 7. Advanced Function | 1. Distance module of measurement 2. temp. module of measurement 3. Pressure measurement module 4. Volume module of measurement 5. Fuel consumption measurement module 6. Gear shift indicator level setting 7. Time setting 8. Date setting 9. Display contrast 10. Speed correction 11. Fuel tank type 12. Modle 13. Cornering enabling/disabling 14. Heated grips enabling/disabling 15. Electronic suspension enabling/disabling 16. Quick shift enabling/disabling 17. Gear shift indicator 18. Display language change 19. Daytime running light 20. Driver's seat heating enabling/disabling 21. Passenger's seat heating enabling/disabling 22. Direction indicator light 23. Turn signal 24. Bluetooth enabling/disabling 25. Track pack 26. Start control mode 27. Tire pressure sensor enabling/disabling | 1. Odometer write
KTM | 1 | 1050 | 1050 Adventure | Motorcycle (Enduro)¦(2015-2016) | ENG | Keihin KHR4 (2015-2016) For Twin Spark engine | 1. ECU Information 2. Read Data Stream 3. DTC 4. Clear DTC 5. Active Test 6. Special Function 7. Advanced Function | 1. Gear sensor initialisation 2. ECM reset 3. Shift shaft reference value learning 4. VIN (chassis No.) writing 5. Engine hour counter reset | 1. Transmission method
KTM | 1 | 1050 | 1050 Adventure | Motorcycle (Enduro)¦(2015-2016) | Service Lamp Reset | (2015-2016) Service (Auto) | 1. ECU Information 2. Read Data Stream 3. DTC 4. Clear DTC 5. Active Test 6. Special Function 7. Advanced Function | 1. Distance module of measurement 2. temp. module of measurement 3. Pressure measurement module 4. Volume module of measurement 5. Fuel consumption measurement module 6. Gear shift indicator level setting 7. Time setting 8. Date setting 9. Display contrast 10. Speed correction 11. Fuel tank type 12. Modle 13. Cornering enabling/disabling 14. Heated grips enabling/disabling 15. Electronic suspension enabling/disabling 16. Quick shift enabling/disabling 17. Gear shift indicator 18. Display language change 19. Daytime running light 20. Driver's seat heating enabling/disabling 21. Passenger's seat heating enabling/disabling 22. Direction indicator light 23. Turn signal 24. Bluetooth enabling/disabling 25. Track pack 26. Start control mode 27. Tire pressure sensor enabling/disabling | 1. Odometer write
KTM | 1 | 1050 | 1050 Adventure | Motorcycle (Enduro)¦(2015-2016) | Special Settings | (2015-2016) ABS bleeding | 1. ECU Information 2. Read Data Stream 3. DTC 4. Clear DTC 5. Active Test 6. Special Function | 1. Expected lean angle acquisition
KTM | 1 | 1090 | 1090 Adventure | Motorcycle (Enduro)¦(2017-2019) | ABS | Brembo-Bosch 9M+ (2017-2019) | 1. ECU Information 2. Read Data Stream 3. DTC 4. Clear DTC 5. Active Test 6. Special Function | 1. Expected lean angle acquisition
KTM | 1 | 1090 | 1090 Adventure | Motorcycle (Enduro)¦(2017-2019) | Chassis management system | Eldor MCU (2017-2019) | 1. ECU Information 2. Read Data Stream 3. DTC 4. Clear DTC 5. Active Test 6. Special Function 7. Advanced Function | 1. Oiltemp. sensor replacement 2. Headlight presence control enabling/disabling 3. Emergency Stop Signal (ESS) 4. Powerlock time reduction 5. Turn signal lights turn off automatically 6. VIN (chassis No.) writing | 1. Odometer write
KTM | 1 | 1090 | 1090 Adventure | Motorcycle (Enduro)¦(2017-2019) | E-Lock | ZADI (2017-2019) | 1. ECU Information 2. Read Data Stream 3. DTC 4. Clear DTC 5. Special Function | 1. Engine ECM - Immobilizer ECM synchronization 2. VIN (chassis No.) writing 3. Control unit reset
KTM | 1 | 1090 | 1090 Adventure | Motorcycle (Enduro)¦(2017-2019) | Meter | VDO (2017-2019) | 1. ECU Information 2. Read Data Stream 3. DTC 4. Clear DTC 5. Active Test 6. Special Function 7. Advanced Function | 1. Distance module of measurement 2. temp. module of measurement 3. Pressure measurement module 4. Volume module of measurement 5. Fuel consumption measurement module 6. Gear shift indicator level setting 7. Time setting 8. Date setting 9. Display contrast 10. Speed correction 11. Fuel tank type 12. Modle 13. Cornering enabling/disabling 14. Heated grips enabling/disabling 15. Electronic suspension enabling/disabling 16. Quick shift enabling/disabling 17. Gear shift indicator 18. Display language change 19. Daytime running light 20. Driver's seat heating enabling/disabling 21. Passenger's seat heating enabling/disabling 22. Direction indicator light 23. Turn signal 24. Bluetooth enabling/disabling 25. Track pack 26. Start control mode 27. Tire pressure sensor enabling/disabling | 1. Odometer write
KTM | 1 | 1090 | 1090 Adventure | Motorcycle (Enduro)¦(2017-2019) | ENG | Keihin KHR4 (2017-2019) For Twin Spark engine | 1. ECU Information 2. Read Data Stream 3. DTC 4. Clear DTC 5. Active Test 6. Special Function 7. Advanced Function | 1. Gear sensor initialisation 2. ECM reset 3. Shift shaft reference value learning 4. VIN (chassis No.) writing 5. Engine hour counter reset | 1. Transmission method
KTM | 1 | 1090 | 1090 Adventure | Motorcycle (Enduro)¦(2017-2019) | Service Lamp Reset | (2017-2019) Service (Auto) | 1. ECU Information 2. Read Data Stream 3. DTC 4. Clear DTC 5. Active Test 6. Special Function 7. Advanced Function | 1. Distance module of measurement 2. temp. module of measurement 3. Pressure measurement module 4. Volume module of measurement 5. Fuel consumption measurement module 6. Gear shift indicator level setting 7. Time setting 8. Date setting 9. Display contrast 10. Speed correction 11. Fuel tank type 12. Modle 13. Cornering enabling/disabling 14. Heated grips enabling/disabling 15. Electronic suspension enabling/disabling 16. Quick shift enabling/disabling 17. Gear shift indicator 18. Display language change 19. Daytime running light 20. Driver's seat heating enabling/disabling 21. Passenger's seat heating enabling/disabling 22. Direction indicator light 23. Turn signal 24. Bluetooth enabling/disabling 25. Track pack 26. Start control mode 27. Tire pressure sensor enabling/disabling | 1. Odometer write
KTM | 1 | 1090 | 1090 Adventure | Motorcycle (Enduro)¦(2017-2019) | Special Settings | (2017-2019) ABS bleeding | 1. ECU Information 2. Read Data Stream 3. DTC 4. Clear DTC 5. Active Test 6. Special Function | 1. Expected lean angle acquisition
KTM | 1 | 1090 | 1090 Adventure R | Motorcycle (Enduro)¦(2017-2019) | ABS | Brembo-Bosch 9M+ (2017-2019) | 1. ECU Information 2. Read Data Stream 3. DTC 4. Clear DTC 5. Active Test 6. Special Function | 1. Expected lean angle acquisition
KTM | 1 | 1090 | 1090 Adventure R | Motorcycle (Enduro)¦(2017-2019) | Chassis management system | Eldor MCU (2017-2019) | 1. ECU Information 2. Read Data Stream 3. DTC 4. Clear DTC 5. Active Test 6. Special Function 7. Advanced Function | 1. Oiltemp. sensor replacement 2. Headlight presence control enabling/disabling 3. Emergency Stop Signal (ESS) 4. Powerlock time reduction 5. Turn signal lights turn off automatically 6. VIN (chassis No.) writing | 1. Odometer write
KTM | 1 | 1090 | 1090 Adventure R | Motorcycle (Enduro)¦(2017-2019) | E-Lock | ZADI (2017-2019) | 1. ECU Information 2. Read Data Stream 3. DTC 4. Clear DTC 5. Special Function | 1. Engine ECM - Immobilizer ECM synchronization 2. VIN (chassis No.) writing 3. Control unit reset
KTM | 1 | 1090 | 1090 Adventure R | Motorcycle (Enduro)¦(2017-2019) | Meter | VDO (2017-2019) | 1. ECU Information 2. Read Data Stream 3. DTC 4. Clear DTC 5. Active Test 6. Special Function 7. Advanced Function | 1. Distance module of measurement 2. temp. module of measurement 3. Pressure measurement module 4. Volume module of measurement 5. Fuel consumption measurement module 6. Gear shift indicator level setting 7. Time setting 8. Date setting 9. Display contrast 10. Speed correction 11. Fuel tank type 12. Modle 13. Cornering enabling/disabling 14. Heated grips enabling/disabling 15. Electronic suspension enabling/disabling 16. Quick shift enabling/disabling 17. Gear shift indicator 18. Display language change 19. Daytime running light 20. Driver's seat heating enabling/disabling 21. Passenger's seat heating enabling/disabling 22. Direction indicator light 23. Turn signal 24. Bluetooth enabling/disabling 25. Track pack 26. Start control mode 27. Tire pressure sensor enabling/disabling | 1. Odometer write
KTM | 1 | 1090 | 1090 Adventure R | Motorcycle (Enduro)¦(2017-2019) | ENG | Keihin KHR4 (2017-2019) For Twin Spark engine | 1. ECU Information 2. Read Data Stream 3. DTC 4. Clear DTC 5. Active Test 6. Special Function 7. Advanced Function | 1. Gear sensor initialisation 2. ECM reset 3. Shift shaft reference value learning 4. VIN (chassis No.) writing 5. Engine hour counter reset | 1. Transmission method
KTM | 1 | 1090 | 1090 Adventure R | Motorcycle (Enduro)¦(2017-2019) | Service Lamp Reset | (2017-2019) Service (Auto) | 1. ECU Information 2. Read Data Stream 3. DTC 4. Clear DTC 5. Active Test 6. Special Function 7. Advanced Function | 1. Distance module of measurement 2. temp. module of measurement 3. Pressure measurement module 4. Volume module of measurement 5. Fuel consumption measurement module 6. Gear shift indicator level setting 7. Time setting 8. Date setting 9. Display contrast 10. Speed correction 11. Fuel tank type 12. Modle 13. Cornering enabling/disabling 14. Heated grips enabling/disabling 15. Electronic suspension enabling/disabling 16. Quick shift enabling/disabling 17. Gear shift indicator 18. Display language change 19. Daytime running light 20. Driver's seat heating enabling/disabling 21. Passenger's seat heating enabling/disabling 22. Direction indicator light 23. Turn signal 24. Bluetooth enabling/disabling 25. Track pack 26. Start control mode 27. Tire pressure sensor enabling/disabling | 1. Odometer write
KTM | 1 | 1090 | 1090 Adventure R | Motorcycle (Enduro)¦(2017-2019) | Special Settings | (2017-2019) ABS bleeding | 1. ECU Information 2. Read Data Stream 3. DTC 4. Clear DTC 5. Active Test 6. Special Function | 1. Expected lean angle acquisition
KTM | 1 | 1190 | 1190 Adventure | Motorcycle (Enduro)¦(2013-2016) | ABS | Brembo-Bosch 9ME (2013-2016) | 1. ECU Information 2. Read Data Stream 3. DTC 4. Clear DTC 5. Active Test 6. Special Function | 1. Expected lean angle acquisition
KTM | 1 | 1190 | 1190 Adventure | Motorcycle (Enduro)¦(2013-2016) | Chassis management system | Eldor MCU (2013-2016) | 1. ECU Information 2. Read Data Stream 3. DTC 4. Clear DTC 5. Active Test 6. Special Function 7. Advanced Function | 1. Oiltemp. sensor replacement 2. Headlight presence control enabling/disabling 3. Emergency Stop Signal (ESS) 4. Powerlock time reduction 5. Turn signal lights turn off automatically 6. VIN (chassis No.) writing | 1. Odometer write
KTM | 1 | 1190 | 1190 Adventure | Motorcycle (Enduro)¦(2013-2016) | E-Lock | ZADI (2013-2016) | 1. ECU Information 2. Read Data Stream 3. DTC 4. Clear DTC 5. Special Function | 1. Engine ECM - Immobilizer ECM synchronization 2. VIN (chassis No.) writing 3. Control unit reset
KTM | 1 | 1190 | 1190 Adventure | Motorcycle (Enduro)¦(2013-2016) | Meter | VDO (2013-2016) | 1. ECU Information 2. Read Data Stream 3. DTC 4. Clear DTC 5. Active Test 6. Special Function 7. Advanced Function | 1. Distance module of measurement 2. temp. module of measurement 3. Pressure measurement module 4. Volume module of measurement 5. Fuel consumption measurement module 6. Gear shift indicator level setting 7. Time setting 8. Date setting 9. Display contrast 10. Speed correction 11. Fuel tank type 12. Modle 13. Cornering enabling/disabling 14. Heated grips enabling/disabling 15. Electronic suspension enabling/disabling 16. Quick shift enabling/disabling 17. Gear shift indicator 18. Display language change 19. Daytime running light 20. Driver's seat heating enabling/disabling 21. Passenger's seat heating enabling/disabling 22. Direction indicator light 23. Turn signal 24. Bluetooth enabling/disabling 25. Track pack 26. Start control mode 27. Tire pressure sensor enabling/disabling | 1. Odometer write
KTM | 1 | 1190 | 1190 Adventure | Motorcycle (Enduro)¦(2013-2016) | ENG | Keihin KHR4 (2013-2016) For Twin Spark engine | 1. ECU Information 2. Read Data Stream 3. DTC 4. Clear DTC 5. Active Test 6. Special Function 7. Advanced Function | 1. Gear sensor initialisation 2. ECM reset 3. Shift shaft reference value learning 4. VIN (chassis No.) writing 5. Engine hour counter reset | 1. Transmission method
KTM | 1 | 1190 | 1190 Adventure | Motorcycle (Enduro)¦(2013-2016) | Service Lamp Reset | (2013-2016) Service (Auto) | 1. ECU Information 2. Read Data Stream 3. DTC 4. Clear DTC 5. Active Test 6. Special Function 7. Advanced Function | 1. Distance module of measurement 2. temp. module of measurement 3. Pressure measurement module 4. Volume module of measurement 5. Fuel consumption measurement module 6. Gear shift indicator level setting 7. Time setting 8. Date setting 9. Display contrast 10. Speed correction 11. Fuel tank type 12. Modle 13. Cornering enabling/disabling 14. Heated grips enabling/disabling 15. Electronic suspension enabling/disabling 16. Quick shift enabling/disabling 17. Gear shift indicator 18. Display language change 19. Daytime running light 20. Driver's seat heating enabling/disabling 21. Passenger's seat heating enabling/disabling 22. Direction indicator light 23. Turn signal 24. Bluetooth enabling/disabling 25. Track pack 26. Start control mode 27. Tire pressure sensor enabling/disabling | 1. Odometer write
KTM | 1 | 1190 | 1190 Adventure | Motorcycle (Enduro)¦(2013-2016) | Special Settings | (2013-2016) ABS bleeding | 1. ECU Information 2. Read Data Stream 3. DTC 4. Clear DTC 5. Active Test 6. Special Function | 1. Expected lean angle acquisition
KTM | 1 | 1190 | 1190 Adventure | Motorcycle (Enduro)¦(2013-2016) | TPMS | -3 | 1. ECU Information 2. Read Data Stream 3. DTC 4. Clear DTC 5. Active Test 6. Special Function | 1. Re-learning of the sensor values 2. Low bat. volt. detection counter reset 3. Wheel sensor ID registration 4. LF Activation sensor learning 5. Threshold value configuration
KTM | 1 | 1190 | 1190 Adventure R | Motorcycle (Enduro)¦(2013-2016) | ABS | Brembo-Bosch 9ME (2013-2016) | 1. ECU Information 2. Read Data Stream 3. DTC 4. Clear DTC 5. Active Test 6. Special Function | 1. Expected lean angle acquisition
KTM | 1 | 1190 | 1190 Adventure R | Motorcycle (Enduro)¦(2013-2016) | Chassis management system | Eldor MCU (2013-2016) | 1. ECU Information 2. Read Data Stream 3. DTC 4. Clear DTC 5. Active Test 6. Special Function 7. Advanced Function | 1. Oiltemp. sensor replacement 2. Headlight presence control enabling/disabling 3. Emergency Stop Signal (ESS) 4. Powerlock time reduction 5. Turn signal lights turn off automatically 6. VIN (chassis No.) writing | 1. Odometer write
KTM | 1 | 1190 | 1190 Adventure R | Motorcycle (Enduro)¦(2013-2016) | E-Lock | ZADI (2013-2016) | 1. ECU Information 2. Read Data Stream 3. DTC 4. Clear DTC 5. Special Function | 1. Engine ECM - Immobilizer ECM synchronization 2. VIN (chassis No.) writing 3. Control unit reset
KTM | 1 | 1190 | 1190 Adventure R | Motorcycle (Enduro)¦(2013-2016) | Meter | VDO (2013-2016) | 1. ECU Information 2. Read Data Stream 3. DTC 4. Clear DTC 5. Active Test 6. Special Function 7. Advanced Function | 1. Distance module of measurement 2. temp. module of measurement 3. Pressure measurement module 4. Volume module of measurement 5. Fuel consumption measurement module 6. Gear shift indicator level setting 7. Time setting 8. Date setting 9. Display contrast 10. Speed correction 11. Fuel tank type 12. Modle 13. Cornering enabling/disabling 14. Heated grips enabling/disabling 15. Electronic suspension enabling/disabling 16. Quick shift enabling/disabling 17. Gear shift indicator 18. Display language change 19. Daytime running light 20. Driver's seat heating enabling/disabling 21. Passenger's seat heating enabling/disabling 22. Direction indicator light 23. Turn signal 24. Bluetooth enabling/disabling 25. Track pack 26. Start control mode 27. Tire pressure sensor enabling/disabling | 1. Odometer write
KTM | 1 | 1190 | 1190 Adventure R | Motorcycle (Enduro)¦(2013-2016) | ENG | Keihin KHR4 (2013-2016) For Twin Spark engine | 1. ECU Information 2. Read Data Stream 3. DTC 4. Clear DTC 5. Active Test 6. Special Function 7. Advanced Function | 1. Gear sensor initialisation 2. ECM reset 3. Shift shaft reference value learning 4. VIN (chassis No.) writing 5. Engine hour counter reset | 1. Transmission method
KTM | 1 | 1190 | 1190 Adventure R | Motorcycle (Enduro)¦(2013-2016) | Service Lamp Reset | (2013-2016) Service (Auto) | 1. ECU Information 2. Read Data Stream 3. DTC 4. Clear DTC 5. Active Test 6. Special Function 7. Advanced Function | 1. Distance module of measurement 2. temp. module of measurement 3. Pressure measurement module 4. Volume module of measurement 5. Fuel consumption measurement module 6. Gear shift indicator level setting 7. Time setting 8. Date setting 9. Display contrast 10. Speed correction 11. Fuel tank type 12. Modle 13. Cornering enabling/disabling 14. Heated grips enabling/disabling 15. Electronic suspension enabling/disabling 16. Quick shift enabling/disabling 17. Gear shift indicator 18. Display language change 19. Daytime running light 20. Driver's seat heating enabling/disabling 21. Passenger's seat heating enabling/disabling 22. Direction indicator light 23. Turn signal 24. Bluetooth enabling/disabling 25. Track pack 26. Start control mode 27. Tire pressure sensor enabling/disabling | 1. Odometer write
KTM | 1 | 1190 | 1190 Adventure R | Motorcycle (Enduro)¦(2013-2016) | Special Settings | (2013-2016) ABS bleeding | 1. ECU Information 2. Read Data Stream 3. DTC 4. Clear DTC 5. Active Test 6. Special Function | 1. Expected lean angle acquisition
KTM | 1 | 1190 | 1190 Adventure R | Motorcycle (Enduro)¦(2013-2016) | TPMS | -3 | 1. ECU Information 2. Read Data Stream 3. DTC 4. Clear DTC 5. Active Test 6. Special Function | 1. Re-learning of the sensor values 2. Low bat. volt. detection counter reset 3. Wheel sensor ID registration 4. LF Activation sensor learning 5. Threshold value configuration
KTM | 1 | 1190 | 1190 RC8 | Motorcycle (Road)¦(2008-2010) | ENG | Keihin (2008-2010) | 1. ECU Information 2. Read Data Stream 3. DTC 4. Clear DTC 5. Active Test 6. Special Function | 1. Ecu reset 2. Circuit A throttle position sensor adaptation 3. VIN (chassis No.) writing
KTM | 1 | 1190 | 1190 RC8 | Motorcycle (Road)¦(2008-2010) | Special Settings | Keihin (2008-2010) CO Setting | 1. ECU Information 2. DTC 3. Clear DTC 4. Special Function | 1. Cylinder 1 CO multiplier adjustment (With engine at idle) 2. Cylinder 1 CO multiplier adjustment (With engine at full load) 3. Cylinder 2 CO multiplier adjustment (With engine at idle) 4. Cylinder 2 CO multiplier adjustment (With engine at full load)
KTM | 1 | 1190 | 1190 RC8 R | Motorcycle (Road)¦(2009-2016) | ENG | Keihin (2009-2010) | 1. ECU Information 2. Read Data Stream 3. DTC 4. Clear DTC 5. Active Test 6. Special Function | 1. Ecu reset 2. Circuit A throttle position sensor adaptation 3. VIN (chassis No.) writing
KTM | 1 | 1190 | 1190 RC8 R | Motorcycle (Road)¦(2009-2016) | ENG | Keihin (2011-2016) For Twin Spark engine | 1. ECU Information 2. Read Data Stream 3. DTC 4. Clear DTC 5. Active Test 6. Special Function | 1. Ecu reset 2. Circuit A throttle position sensor adaptation 3. VIN (chassis No.) writing
KTM | 1 | 1190 | 1190 RC8 R | Motorcycle (Road)¦(2009-2016) | Special Settings | Keihin (2009-2010) CO Setting | 1. ECU Information 2. DTC 3. Clear DTC 4. Special Function | 1. Cylinder 1 CO multiplier adjustment (With engine at idle) 2. Cylinder 1 CO multiplier adjustment (With engine at full load) 3. Cylinder 2 CO multiplier adjustment (With engine at idle) 4. Cylinder 2 CO multiplier adjustment (With engine at full load)
KTM | 1 | 1190 | 1190 RC8 R Track | Motorcycle (Road)¦(2009-2016) | ENG | Keihin (2009-2011) | 1. ECU Information 2. Read Data Stream 3. DTC 4. Clear DTC 5. Active Test 6. Special Function | 1. Ecu reset 2. Circuit A throttle position sensor adaptation 3. VIN (chassis No.) writing
KTM | 1 | 1190 | 1190 RC8 R Track | Motorcycle (Road)¦(2009-2016) | ENG | Keihin (2012-2016) | 1. ECU Information 2. Read Data Stream 3. DTC 4. Clear DTC 5. Active Test 6. Special Function | 1. Ecu reset 2. Circuit A throttle position sensor adaptation 3. VIN (chassis No.) writing
KTM | 1 | 1190 | 1190 RC8 R Track | Motorcycle (Road)¦(2009-2016) | Special Settings | Keihin (2009-2011) CO Setting | 1. ECU Information 2. DTC 3. Clear DTC 4. Special Function | 1. Cylinder 1 CO multiplier adjustment (With engine at idle) 2. Cylinder 1 CO multiplier adjustment (With engine at full load) 3. Cylinder 2 CO multiplier adjustment (With engine at idle) 4. Cylinder 2 CO multiplier adjustment (With engine at full load)
KTM | 1 | 1190 | 1190 RC8 RRS | Motorcycle (Road)¦(2009-2010) | ENG | Keihin (2009-2010) | 1. ECU Information 2. Read Data Stream 3. DTC 4. Clear DTC 5. Active Test 6. Special Function | 1. Ecu reset 2. Circuit A throttle position sensor adaptation 3. VIN (chassis No.) writing
KTM | 1 | 1190 | 1190 RC8 RRS | Motorcycle (Road)¦(2009-2010) | Special Settings | Keihin (2009-2010) CO Setting | 1. ECU Information 2. DTC 3. Clear DTC 4. Special Function | 1. Cylinder 1 CO multiplier adjustment (With engine at idle) 2. Cylinder 1 CO multiplier adjustment (With engine at full load) 3. Cylinder 2 CO multiplier adjustment (With engine at idle) 4. Cylinder 2 CO multiplier adjustment (With engine at full load)
KTM | 1 | 125 | 125 Duke | Motorcycle (Road)¦(2011-2016) | ABS | Brembo-Bosch (2011-2016) | 1. ECU Information 2. Read Data Stream 3. DTC 4. Clear DTC 5. Active Test 6. Special Function | 1. Expected lean angle acquisition
KTM | 1 | 125 | 125 Duke | Motorcycle (Road)¦(2011-2016) | ENG | Bosch - M17 (2011-2016) | 1. ECU Information 2. Read Data Stream 3. DTC 4. Clear DTC 5. Active Test 6. Special Function | 1. ECM reset 2. VIN (chassis No.) writing
KTM | 1 | 125 | 125 Duke | Motorcycle (Road)¦(2011-2016) | Special Settings | (2011-2016) ABS bleeding | 1. ECU Information 2. Read Data Stream 3. DTC 4. Clear DTC 5. Active Test 6. Special Function | 1. Expected lean angle acquisition
KTM | 1 | 125 | 125 Duke | Motorcycle (Road)¦(2017-2020) | ABS | Brembo-Bosch (2017-2020) | 1. ECU Information 2. Read Data Stream 3. DTC 4. Clear DTC 5. Active Test 6. Special Function | 1. Expected lean angle acquisition
KTM | 1 | 125 | 125 Duke | Motorcycle (Road)¦(2017-2020) | Meter | JNS (2017-2020) | 1. ECU Information 2. Read Data Stream 3. DTC 4. Clear DTC 5. Active Test 6. Special Function 7. Advanced Function | 1. Distance module of measurement 2. temp. module of measurement 3. Pressure measurement module 4. Volume module of measurement 5. Fuel consumption measurement module 6. Gear shift indicator level setting 7. Time setting 8. Date setting 9. Display contrast 10. Speed correction 11. Fuel tank type 12. Modle 13. Cornering enabling/disabling 14. Heated grips enabling/disabling 15. Electronic suspension enabling/disabling 16. Quick shift enabling/disabling 17. Gear shift indicator 18. Display language change 19. Daytime running light 20. Driver's seat heating enabling/disabling 21. Passenger's seat heating enabling/disabling 22. Direction indicator light 23. Turn signal 24. Bluetooth enabling/disabling 25. Track pack 26. Start control mode 27. Tire pressure sensor enabling/disabling | 1. Odometer write
KTM | 1 | 125 | 125 Duke | Motorcycle (Road)¦(2017-2020) | ENG | Bosch - EPM44 MTC (2017-2020) | 1. ECU Information 2. Read Data Stream 3. DTC 4. Clear DTC 5. Active Test 6. Special Function 7. Advanced Function | 1. Reset self-adapting parameters 2. Gear sensor initialisation 3. VIN (chassis No.) writing 4. Quick shift | 1. Transmission method
KTM | 1 | 125 | 125 Duke | Motorcycle (Road)¦(2017-2020) | Service Lamp Reset | (2017-2020) Service (Auto) | 1. ECU Information 2. Read Data Stream 3. DTC 4. Clear DTC 5. Active Test 6. Special Function 7. Advanced Function | 1. Distance module of measurement 2. temp. module of measurement 3. Pressure measurement module 4. Volume module of measurement 5. Fuel consumption measurement module 6. Gear shift indicator level setting 7. Time setting 8. Date setting 9. Display contrast 10. Speed correction 11. Fuel tank type 12. Modle 13. Cornering enabling/disabling 14. Heated grips enabling/disabling 15. Electronic suspension enabling/disabling 16. Quick shift enabling/disabling 17. Gear shift indicator 18. Display language change 19. Daytime running light 20. Driver's seat heating enabling/disabling 21. Passenger's seat heating enabling/disabling 22. Direction indicator light 23. Turn signal 24. Bluetooth enabling/disabling 25. Track pack 26. Start control mode 27. Tire pressure sensor enabling/disabling | 1. Odometer write
KTM | 1 | 125 | 125 Duke | Motorcycle (Road)¦(2017-2020) | Special Settings | (2017-2020) ABS bleeding | 1. ECU Information 2. Read Data Stream 3. DTC 4. Clear DTC 5. Active Test 6. Special Function | 1. Expected lean angle acquisition
KTM | 1 | 125 | 125 Duke | Motorcycle (Road)¦(2021-) | Meter | JNS (2021-) | 1. ECU Information 2. Read Data Stream 3. DTC 4. Clear DTC 5. Active Test 6. Special Function | 1. Gear shift indicator 2. Gear shift indicator level setting 3. Vehicle date and time 4. Language 5. Date format 6. Time format 7. Distance module of measurement 8. temp. module of measurement 9. Pressure measurement module 10. Fuel consumption measurement module 11. Tire pressure sensors 12. Connectivity module 13. Electric grip 14. Driver's seat heating 15. Passenger's seat heater 16. Tank type 17. Vehicle model 18. VIN writing
KTM | 1 | 125 | 125 Duke | Motorcycle (Road)¦(2021-) | Service Lamp Reset | (2021-) Service (Auto) | 1. ECU Information 2. Read Data Stream 3. DTC 4. Clear DTC 5. Active Test 6. Special Function | 1. Gear shift indicator 2. Gear shift indicator level setting 3. Vehicle date and time 4. Language 5. Date format 6. Time format 7. Distance module of measurement 8. temp. module of measurement 9. Pressure measurement module 10. Fuel consumption measurement module 11. Tire pressure sensors 12. Connectivity module 13. Electric grip 14. Driver's seat heating 15. Passenger's seat heater 16. Tank type 17. Vehicle model 18. VIN writing
KTM | 1 | 125 | 125 SX | Motorcycle (Enduro)¦(2023-) | ENG | Continental - M4C (2023-) | 1. ECU Information 2. Read Data Stream 3. DTC 4. Clear DTC
KTM | 1 | 1290 | 1290 Super Adventure R | Motorcycle (Road)¦(2017-2020) | ABS | Brembo-Bosch 9ME (2017-2020) | 1. ECU Information 2. Read Data Stream 3. DTC 4. Clear DTC 5. Active Test 6. Special Function | 1. Expected lean angle acquisition
KTM | 1 | 1290 | 1290 Super Adventure R | Motorcycle (Road)¦(2017-2020) | Bluetooth | -3 | 1. ECU Information 2. Read Data Stream 3. DTC 4. Clear DTC 5. Special Function | 1. VIN (chassis No.) writing 2. Associated devices' list reset 3. Device name
KTM | 1 | 1290 | 1290 Super Adventure R | Motorcycle (Road)¦(2017-2020) | Chassis management system | Eldor MCU (2017-2020) | 1. ECU Information 2. Read Data Stream 3. DTC 4. Clear DTC 5. Active Test 6. Special Function 7. Advanced Function | 1. Oiltemp. sensor replacement 2. Headlight presence control enabling/disabling 3. Emergency Stop Signal (ESS) 4. Powerlock time reduction 5. Turn signal lights turn off automatically 6. VIN (chassis No.) writing | 1. Odometer write
KTM | 1 | 1290 | 1290 Super Adventure R | Motorcycle (Road)¦(2017-2020) | Immobilizer | ZADI (2017-2020) | 1. ECU Information 2. Read Data Stream 3. DTC 4. Clear DTC 5. Special Function | 1. Engine ECM - Immobilizer ECM synchronization 2. VIN (chassis No.) writing 3. Control unit reset
KTM | 1 | 1290 | 1290 Super Adventure R | Motorcycle (Road)¦(2017-2020) | Meter | VDO (2017-2020) | 1. ECU Information 2. Read Data Stream 3. DTC 4. Clear DTC 5. Active Test 6. Special Function 7. Advanced Function | 1. Distance module of measurement 2. temp. module of measurement 3. Pressure measurement module 4. Volume module of measurement 5. Fuel consumption measurement module 6. Gear shift indicator level setting 7. Time setting 8. Date setting 9. Display contrast 10. Speed correction 11. Fuel tank type 12. Modle 13. Cornering enabling/disabling 14. Heated grips enabling/disabling 15. Electronic suspension enabling/disabling 16. Quick shift enabling/disabling 17. Gear shift indicator 18. Display language change 19. Daytime running light 20. Driver's seat heating enabling/disabling 21. Passenger's seat heating enabling/disabling 22. Direction indicator light 23. Turn signal 24. Bluetooth enabling/disabling 25. Track pack 26. Start control mode 27. Tire pressure sensor enabling/disabling | 1. Odometer write
KTM | 1 | 1290 | 1290 Super Adventure R | Motorcycle (Road)¦(2017-2020) | Head Lamp(LED) | -3 | 1. ECU Information 2. Read Data Stream 3. DTC 4. Clear DTC 5. Active Test 6. Special Function | 1. DRL Daytime Running Light enabling/disabling 2. Turn signal light intensity adjustment 3. VIN (chassis No.)writing
KTM | 1 | 1290 | 1290 Super Adventure R | Motorcycle (Road)¦(2017-2020) | ENG | Keihin (2017-2020) For Twin Spark engine | 1. ECU Information 2. Read Data Stream 3. DTC 4. Clear DTC 5. Active Test 6. Special Function 7. Advanced Function | 1. Gear sensor initialisation 2. ECM reset 3. Shift shaft reference value learning 4. VIN (chassis No.) writing 5. Engine hour counter reset | 1. Transmission method
KTM | 1 | 1290 | 1290 Super Adventure R | Motorcycle (Road)¦(2017-2020) | Service Lamp Reset | (2017-2020) Service (Auto) | 1. ECU Information 2. Read Data Stream 3. DTC 4. Clear DTC 5. Active Test 6. Special Function 7. Advanced Function | 1. Distance module of measurement 2. temp. module of measurement 3. Pressure measurement module 4. Volume module of measurement 5. Fuel consumption measurement module 6. Gear shift indicator level setting 7. Time setting 8. Date setting 9. Display contrast 10. Speed correction 11. Fuel tank type 12. Modle 13. Cornering enabling/disabling 14. Heated grips enabling/disabling 15. Electronic suspension enabling/disabling 16. Quick shift enabling/disabling 17. Gear shift indicator 18. Display language change 19. Daytime running light 20. Driver's seat heating enabling/disabling 21. Passenger's seat heating enabling/disabling 22. Direction indicator light 23. Turn signal 24. Bluetooth enabling/disabling 25. Track pack 26. Start control mode 27. Tire pressure sensor enabling/disabling | 1. Odometer write
KTM | 1 | 1290 | 1290 Super Adventure R | Motorcycle (Road)¦(2017-2020) | Special Settings | (2017-2020) ABS bleeding | 1. ECU Information 2. Read Data Stream 3. DTC 4. Clear DTC 5. Active Test 6. Special Function | 1. Expected lean angle acquisition
KTM | 1 | 1290 | 1290 Super Adventure R | Motorcycle (Road)¦(2017-2020) | Suspension Control | Eldor SCU (2017-2020) | 1. ECU Information 2. Read Data Stream 3. DTC 4. Clear DTC 5. Active Test 6. Special Function | 1. Factory calibration 2. Stroke sensor offset learning (rear) 3. VIN (chassis No.) writing 4. Adjust the offset for the lowering
KTM | 1 | 1290 | 1290 Super Adventure R | Motorcycle (Road)¦(2017-2020) | TPMS | -3 | 1. ECU Information 2. Read Data Stream 3. DTC 4. Clear DTC 5. Active Test 6. Special Function | 1. Re-learning of the sensor values 2. Low bat. volt. detection counter reset 3. Wheel sensor ID registration 4. LF Activation sensor learning 5. Threshold value configuration
KTM | 1 | 1290 | 1290 Super Adventure R | Motorcycle (Road)¦(2021-) | Chassis management system | Eldor MCU (2021-) | 1. ECU Information 2. Read Data Stream 3. DTC 4. Clear DTC 5. Active Test 6. Special Function 7. Advanced Function | 1. Oiltemp. sensor replacement 2. Headlight presence control enabling/disabling 3. Emergency Stop Signal (ESS) 4. Powerlock time reduction 5. Turn signal lights turn off automatically 6. VIN (chassis No.) writing | 1. Odometer write
KTM | 1 | 1290 | 1290 Super Adventure R | Motorcycle (Road)¦(2021-) | Head Lamp(LED) | (2021-) | 1. ECU Information 2. Read Data Stream 3. DTC 4. Clear DTC 5. Active Test 6. Special Function | 1. VIN (chassis No.) writing 2. Daytime running light setting 3. Turn indicator lighting intensity adjustment
KTM | 1 | 1290 | 1290 Super Adventure R | Motorcycle (Road)¦(2021-) | ENG | Keihin (2021-) E5 | 1. ECU Information 2. Read Data Stream 3. DTC 4. Clear DTC 5. Active Test 6. Special Function | 1. Gear sensor initialisation 2. Quick shift 3. Reset self-adapting parameters 4. VIN (chassis No.) writing
KTM | 1 | 1290 | 1290 Super Adventure S | Motorcycle (Road)¦(2017-2020) | ABS | Brembo-Bosch 9ME (2017-2020) | 1. ECU Information 2. Read Data Stream 3. DTC 4. Clear DTC 5. Active Test 6. Special Function | 1. Expected lean angle acquisition
KTM | 1 | 1290 | 1290 Super Adventure S | Motorcycle (Road)¦(2017-2020) | Bluetooth | -3 | 1. ECU Information 2. Read Data Stream 3. DTC 4. Clear DTC 5. Special Function | 1. VIN (chassis No.) writing 2. Associated devices' list reset 3. Device name
KTM | 1 | 1290 | 1290 Super Adventure S | Motorcycle (Road)¦(2017-2020) | Chassis management system | Eldor MCU (2017-2020) | 1. ECU Information 2. Read Data Stream 3. DTC 4. Clear DTC 5. Active Test 6. Special Function 7. Advanced Function | 1. Oiltemp. sensor replacement 2. Headlight presence control enabling/disabling 3. Emergency Stop Signal (ESS) 4. Powerlock time reduction 5. Turn signal lights turn off automatically 6. VIN (chassis No.) writing | 1. Odometer write
KTM | 1 | 1290 | 1290 Super Adventure S | Motorcycle (Road)¦(2017-2020) | Immobilizer | ZADI (2017-2020) | 1. ECU Information 2. Read Data Stream 3. DTC 4. Clear DTC 5. Special Function | 1. Engine ECM - Immobilizer ECM synchronization 2. VIN (chassis No.) writing 3. Control unit reset
KTM | 1 | 1290 | 1290 Super Adventure S | Motorcycle (Road)¦(2017-2020) | Meter | VDO (2017-2020) | 1. ECU Information 2. Read Data Stream 3. DTC 4. Clear DTC 5. Active Test 6. Special Function 7. Advanced Function | 1. Distance module of measurement 2. temp. module of measurement 3. Pressure measurement module 4. Volume module of measurement 5. Fuel consumption measurement module 6. Gear shift indicator level setting 7. Time setting 8. Date setting 9. Display contrast 10. Speed correction 11. Fuel tank type 12. Modle 13. Cornering enabling/disabling 14. Heated grips enabling/disabling 15. Electronic suspension enabling/disabling 16. Quick shift enabling/disabling 17. Gear shift indicator 18. Display language change 19. Daytime running light 20. Driver's seat heating enabling/disabling 21. Passenger's seat heating enabling/disabling 22. Direction indicator light 23. Turn signal 24. Bluetooth enabling/disabling 25. Track pack 26. Start control mode 27. Tire pressure sensor enabling/disabling | 1. Odometer write
KTM | 1 | 1290 | 1290 Super Adventure S | Motorcycle (Road)¦(2017-2020) | Head Lamp(LED) | -3 | 1. ECU Information 2. Read Data Stream 3. DTC 4. Clear DTC 5. Active Test 6. Special Function | 1. DRL Daytime Running Light enabling/disabling 2. Turn signal light intensity adjustment 3. VIN (chassis No.)writing
KTM | 1 | 1290 | 1290 Super Adventure S | Motorcycle (Road)¦(2017-2020) | ENG | Keihin (2017-2020) For Twin Spark engine | 1. ECU Information 2. Read Data Stream 3. DTC 4. Clear DTC 5. Active Test 6. Special Function 7. Advanced Function | 1. Gear sensor initialisation 2. ECM reset 3. Shift shaft reference value learning 4. VIN (chassis No.) writing 5. Engine hour counter reset | 1. Transmission method
KTM | 1 | 1290 | 1290 Super Adventure S | Motorcycle (Road)¦(2017-2020) | Service Lamp Reset | (2017-2020) Service (Auto) | 1. ECU Information 2. Read Data Stream 3. DTC 4. Clear DTC 5. Active Test 6. Special Function 7. Advanced Function | 1. Distance module of measurement 2. temp. module of measurement 3. Pressure measurement module 4. Volume module of measurement 5. Fuel consumption measurement module 6. Gear shift indicator level setting 7. Time setting 8. Date setting 9. Display contrast 10. Speed correction 11. Fuel tank type 12. Modle 13. Cornering enabling/disabling 14. Heated grips enabling/disabling 15. Electronic suspension enabling/disabling 16. Quick shift enabling/disabling 17. Gear shift indicator 18. Display language change 19. Daytime running light 20. Driver's seat heating enabling/disabling 21. Passenger's seat heating enabling/disabling 22. Direction indicator light 23. Turn signal 24. Bluetooth enabling/disabling 25. Track pack 26. Start control mode 27. Tire pressure sensor enabling/disabling | 1. Odometer write
KTM | 1 | 1290 | 1290 Super Adventure S | Motorcycle (Road)¦(2017-2020) | Special Settings | (2017-2020) ABS bleeding | 1. ECU Information 2. Read Data Stream 3. DTC 4. Clear DTC 5. Active Test 6. Special Function | 1. Expected lean angle acquisition
KTM | 1 | 1290 | 1290 Super Adventure S | Motorcycle (Road)¦(2017-2020) | Suspension Control | Eldor SCU (2017-2020) | 1. ECU Information 2. Read Data Stream 3. DTC 4. Clear DTC 5. Active Test 6. Special Function | 1. Factory calibration 2. Stroke sensor offset learning (rear) 3. VIN (chassis No.) writing 4. Adjust the offset for the lowering
KTM | 1 | 1290 | 1290 Super Adventure S | Motorcycle (Road)¦(2017-2020) | TPMS | -3 | 1. ECU Information 2. Read Data Stream 3. DTC 4. Clear DTC 5. Active Test 6. Special Function | 1. Re-learning of the sensor values 2. Low bat. volt. detection counter reset 3. Wheel sensor ID registration 4. LF Activation sensor learning 5. Threshold value configuration
KTM | 1 | 1290 | 1290 Super Adventure S | Motorcycle (Road)¦(2020-) | Chassis management system | Eldor MCU (2020-) | 1. ECU Information 2. Read Data Stream 3. DTC 4. Clear DTC 5. Active Test 6. Special Function 7. Advanced Function | 1. Oiltemp. sensor replacement 2. Headlight presence control enabling/disabling 3. Emergency Stop Signal (ESS) 4. Powerlock time reduction 5. Turn signal lights turn off automatically 6. VIN (chassis No.) writing | 1. Odometer write
KTM | 1 | 1290 | 1290 Super Adventure S | Motorcycle (Road)¦(2020-) | Head Lamp(LED) | (2020-) | 1. ECU Information 2. Read Data Stream 3. DTC 4. Clear DTC 5. Active Test 6. Special Function | 1. VIN (chassis No.) writing 2. Daytime running light setting 3. Turn indicator lighting intensity adjustment
KTM | 1 | 1290 | 1290 Super Adventure S | Motorcycle (Road)¦(2020-) | ENG | Keihin (2020-) E5 | 1. ECU Information 2. Read Data Stream 3. DTC 4. Clear DTC 5. Active Test 6. Special Function | 1. Gear sensor initialisation 2. Quick shift 3. Reset self-adapting parameters 4. VIN (chassis No.) writing
KTM | 1 | 1290 | 1290 Super Adventure T | Motorcycle (Enduro)¦(2015-2020) | ABS | Brembo-Bosch 9ME (2015-2020) | 1. ECU Information 2. Read Data Stream 3. DTC 4. Clear DTC 5. Active Test 6. Special Function | 1. Expected lean angle acquisition
KTM | 1 | 1290 | 1290 Super Adventure T | Motorcycle (Enduro)¦(2015-2020) | Bluetooth | -5 | 1. ECU Information 2. Read Data Stream 3. DTC 4. Clear DTC 5. Special Function | 1. VIN (chassis No.) writing 2. Associated devices' list reset 3. Device name
KTM | 1 | 1290 | 1290 Super Adventure T | Motorcycle (Enduro)¦(2015-2020) | Chassis management system | Eldor MCU (2015-2020) | 1. ECU Information 2. Read Data Stream 3. DTC 4. Clear DTC 5. Active Test 6. Special Function 7. Advanced Function | 1. Oiltemp. sensor replacement 2. Headlight presence control enabling/disabling 3. Emergency Stop Signal (ESS) 4. Powerlock time reduction 5. Turn signal lights turn off automatically 6. VIN (chassis No.) writing | 1. Odometer write
KTM | 1 | 1290 | 1290 Super Adventure T | Motorcycle (Enduro)¦(2015-2020) | Immobilizer | ZADI (2015-2020) | 1. ECU Information 2. Read Data Stream 3. DTC 4. Clear DTC 5. Special Function | 1. Engine ECM - Immobilizer ECM synchronization 2. VIN (chassis No.) writing 3. Control unit reset
KTM | 1 | 1290 | 1290 Super Adventure T | Motorcycle (Enduro)¦(2015-2020) | Meter | VDO (2015-2020) | 1. ECU Information 2. Read Data Stream 3. DTC 4. Clear DTC 5. Active Test 6. Special Function 7. Advanced Function | 1. Distance module of measurement 2. temp. module of measurement 3. Pressure measurement module 4. Volume module of measurement 5. Fuel consumption measurement module 6. Gear shift indicator level setting 7. Time setting 8. Date setting 9. Display contrast 10. Speed correction 11. Fuel tank type 12. Modle 13. Cornering enabling/disabling 14. Heated grips enabling/disabling 15. Electronic suspension enabling/disabling 16. Quick shift enabling/disabling 17. Gear shift indicator 18. Display language change 19. Daytime running light 20. Driver's seat heating enabling/disabling 21. Passenger's seat heating enabling/disabling 22. Direction indicator light 23. Turn signal 24. Bluetooth enabling/disabling 25. Track pack 26. Start control mode 27. Tire pressure sensor enabling/disabling | 1. Odometer write
KTM | 1 | 1290 | 1290 Super Adventure T | Motorcycle (Enduro)¦(2015-2020) | Head Lamp(LED) | -5 | 1. ECU Information 2. Read Data Stream 3. DTC 4. Clear DTC 5. Active Test 6. Special Function | 1. DRL Daytime Running Light enabling/disabling 2. Turn signal light intensity adjustment 3. VIN (chassis No.)writing
KTM | 1 | 1290 | 1290 Super Adventure T | Motorcycle (Enduro)¦(2015-2020) | ENG | Keihin (2015-2020) For Twin Spark engine | 1. ECU Information 2. Read Data Stream 3. DTC 4. Clear DTC 5. Active Test 6. Special Function 7. Advanced Function | 1. Gear sensor initialisation 2. ECM reset 3. Shift shaft reference value learning 4. VIN (chassis No.) writing 5. Engine hour counter reset | 1. Transmission method
KTM | 1 | 1290 | 1290 Super Adventure T | Motorcycle (Enduro)¦(2015-2020) | Service Lamp Reset | (2015-2020) Service (Auto) | 1. ECU Information 2. Read Data Stream 3. DTC 4. Clear DTC 5. Active Test 6. Special Function 7. Advanced Function | 1. Distance module of measurement 2. temp. module of measurement 3. Pressure measurement module 4. Volume module of measurement 5. Fuel consumption measurement module 6. Gear shift indicator level setting 7. Time setting 8. Date setting 9. Display contrast 10. Speed correction 11. Fuel tank type 12. Modle 13. Cornering enabling/disabling 14. Heated grips enabling/disabling 15. Electronic suspension enabling/disabling 16. Quick shift enabling/disabling 17. Gear shift indicator 18. Display language change 19. Daytime running light 20. Driver's seat heating enabling/disabling 21. Passenger's seat heating enabling/disabling 22. Direction indicator light 23. Turn signal 24. Bluetooth enabling/disabling 25. Track pack 26. Start control mode 27. Tire pressure sensor enabling/disabling | 1. Odometer write
KTM | 1 | 1290 | 1290 Super Adventure T | Motorcycle (Enduro)¦(2015-2020) | Special Settings | (2015-2020) ABS bleeding | 1. ECU Information 2. Read Data Stream 3. DTC 4. Clear DTC 5. Active Test 6. Special Function | 1. Expected lean angle acquisition
KTM | 1 | 1290 | 1290 Super Adventure T | Motorcycle (Enduro)¦(2015-2020) | Suspension Control | Eldor SCU (2015-2020) | 1. ECU Information 2. Read Data Stream 3. DTC 4. Clear DTC 5. Active Test 6. Special Function | 1. Factory calibration 2. Stroke sensor offset learning (rear) 3. VIN (chassis No.) writing 4. Adjust the offset for the lowering
KTM | 1 | 1290 | 1290 Super Adventure T | Motorcycle (Enduro)¦(2015-2020) | TPMS | -5 | 1. ECU Information 2. Read Data Stream 3. DTC 4. Clear DTC 5. Active Test 6. Special Function | 1. Re-learning of the sensor values 2. Low bat. volt. detection counter reset 3. Wheel sensor ID registration 4. LF Activation sensor learning 5. Threshold value configuration
KTM | 1 | 1290 | 1290 Super Duke | Motorcycle (Road)¦(2014-2019) | ABS | Brembo-Bosch 9M+ (2014-2019) | 1. ECU Information 2. Read Data Stream 3. DTC 4. Clear DTC 5. Active Test 6. Special Function | 1. Expected lean angle acquisition
KTM | 1 | 1290 | 1290 Super Duke | Motorcycle (Road)¦(2014-2019) | Bluetooth | -2 | 1. ECU Information 2. Read Data Stream 3. DTC 4. Clear DTC 5. Special Function | 1. VIN (chassis No.) writing 2. Associated devices' list reset 3. Device name
KTM | 1 | 1290 | 1290 Super Duke | Motorcycle (Road)¦(2014-2019) | Chassis management system | Eldor MCU (2014-2019) | 1. ECU Information 2. Read Data Stream 3. DTC 4. Clear DTC 5. Active Test 6. Special Function 7. Advanced Function | 1. Oiltemp. sensor replacement 2. Headlight presence control enabling/disabling 3. Emergency Stop Signal (ESS) 4. Powerlock time reduction 5. Turn signal lights turn off automatically 6. VIN (chassis No.) writing | 1. Odometer write
KTM | 1 | 1290 | 1290 Super Duke | Motorcycle (Road)¦(2014-2019) | Exhaust valve | -2 | 1. ECU Information 2. Read Data Stream 3. DTC 4. Clear DTC 5. Special Function | 1. Exhaust valve adjustment 2. VIN (chassis No.) writing
KTM | 1 | 1290 | 1290 Super Duke | Motorcycle (Road)¦(2014-2019) | Immobilizer | ZADI (2014-2019) | 1. ECU Information 2. Read Data Stream 3. DTC 4. Clear DTC 5. Special Function | 1. Engine ECM - Immobilizer ECM synchronization 2. VIN (chassis No.) writing 3. Control unit reset
KTM | 1 | 1290 | 1290 Super Duke | Motorcycle (Road)¦(2014-2019) | Meter | VDO (2014-2019) | 1. ECU Information 2. Read Data Stream 3. DTC 4. Clear DTC 5. Active Test 6. Special Function 7. Advanced Function | 1. Distance module of measurement 2. temp. module of measurement 3. Pressure measurement module 4. Volume module of measurement 5. Fuel consumption measurement module 6. Gear shift indicator level setting 7. Time setting 8. Date setting 9. Display contrast 10. Speed correction 11. Fuel tank type 12. Modle 13. Cornering enabling/disabling 14. Heated grips enabling/disabling 15. Electronic suspension enabling/disabling 16. Quick shift enabling/disabling 17. Gear shift indicator 18. Display language change 19. Daytime running light 20. Driver's seat heating enabling/disabling 21. Passenger's seat heating enabling/disabling 22. Direction indicator light 23. Turn signal 24. Bluetooth enabling/disabling 25. Track pack 26. Start control mode 27. Tire pressure sensor enabling/disabling | 1. Odometer write
KTM | 1 | 1290 | 1290 Super Duke | Motorcycle (Road)¦(2014-2019) | Head Lamp(LED) | -2 | 1. ECU Information 2. Read Data Stream 3. DTC 4. Clear DTC 5. Active Test 6. Special Function | 1. DRL Daytime Running Light enabling/disabling 2. Turn signal light intensity adjustment 3. VIN (chassis No.)writing
KTM | 1 | 1290 | 1290 Super Duke | Motorcycle (Road)¦(2014-2019) | ENG | Keihin (2014-2019) For Twin Spark engine | 1. ECU Information 2. Read Data Stream 3. DTC 4. Clear DTC 5. Active Test 6. Special Function 7. Advanced Function | 1. Gear sensor initialisation 2. ECM reset 3. Shift shaft reference value learning 4. VIN (chassis No.) writing 5. Engine hour counter reset | 1. Transmission method
KTM | 1 | 1290 | 1290 Super Duke | Motorcycle (Road)¦(2014-2019) | Service Lamp Reset | (2014-2019) Service (Auto) | 1. ECU Information 2. Read Data Stream 3. DTC 4. Clear DTC 5. Active Test 6. Special Function 7. Advanced Function | 1. Distance module of measurement 2. temp. module of measurement 3. Pressure measurement module 4. Volume module of measurement 5. Fuel consumption measurement module 6. Gear shift indicator level setting 7. Time setting 8. Date setting 9. Display contrast 10. Speed correction 11. Fuel tank type 12. Modle 13. Cornering enabling/disabling 14. Heated grips enabling/disabling 15. Electronic suspension enabling/disabling 16. Quick shift enabling/disabling 17. Gear shift indicator 18. Display language change 19. Daytime running light 20. Driver's seat heating enabling/disabling 21. Passenger's seat heating enabling/disabling 22. Direction indicator light 23. Turn signal 24. Bluetooth enabling/disabling 25. Track pack 26. Start control mode 27. Tire pressure sensor enabling/disabling | 1. Odometer write
KTM | 1 | 1290 | 1290 Super Duke | Motorcycle (Road)¦(2014-2019) | Special Settings | (2014-2019) ABS bleeding | 1. ECU Information 2. Read Data Stream 3. DTC 4. Clear DTC 5. Active Test 6. Special Function | 1. Expected lean angle acquisition
KTM | 1 | 1290 | 1290 Super Duke | Motorcycle (Road)¦(2020-) | Chassis management system | Eldor MCU (2020-) | 1. ECU Information 2. Read Data Stream 3. DTC 4. Clear DTC 5. Active Test 6. Special Function 7. Advanced Function | 1. Oiltemp. sensor replacement 2. Headlight presence control enabling/disabling 3. Emergency Stop Signal (ESS) 4. Powerlock time reduction 5. Turn signal lights turn off automatically 6. VIN (chassis No.) writing | 1. Odometer write
KTM | 1 | 1290 | 1290 Super Duke | Motorcycle (Road)¦(2020-) | Head Lamp(LED) | (2020-) | 1. ECU Information 2. Read Data Stream 3. DTC 4. Clear DTC 5. Active Test 6. Special Function | 1. VIN (chassis No.) writing 2. Daytime running light setting 3. Turn indicator lighting intensity adjustment
KTM | 1 | 1290 | 1290 Super Duke | Motorcycle (Road)¦(2020-) | ENG | Keihin (2020-) E5 | 1. ECU Information 2. Read Data Stream 3. DTC 4. Clear DTC 5. Active Test 6. Special Function | 1. Gear sensor initialisation 2. Quick shift 3. Reset self-adapting parameters 4. VIN (chassis No.) writing
KTM | 1 | 1290 | 1290 Super Duke GT | Motorcycle (Road)¦(2016-2020) | ABS | Brembo-Bosch 9ME (2016-2020) | 1. ECU Information 2. Read Data Stream 3. DTC 4. Clear DTC 5. Active Test 6. Special Function | 1. Expected lean angle acquisition
KTM | 1 | 1290 | 1290 Super Duke GT | Motorcycle (Road)¦(2016-2020) | Chassis management system | Eldor MCU (2016-2020) | 1. ECU Information 2. Read Data Stream 3. DTC 4. Clear DTC 5. Active Test 6. Special Function 7. Advanced Function | 1. Oiltemp. sensor replacement 2. Headlight presence control enabling/disabling 3. Emergency Stop Signal (ESS) 4. Powerlock time reduction 5. Turn signal lights turn off automatically 6. VIN (chassis No.) writing | 1. Odometer write
KTM | 1 | 1290 | 1290 Super Duke GT | Motorcycle (Road)¦(2016-2020) | Exhaust valve | -4 | 1. ECU Information 2. Read Data Stream 3. DTC 4. Clear DTC 5. Special Function | 1. Exhaust valve adjustment 2. VIN (chassis No.) writing
KTM | 1 | 1290 | 1290 Super Duke GT | Motorcycle (Road)¦(2016-2020) | Immobilizer | ZADI (2016-2020) | 1. ECU Information 2. Read Data Stream 3. DTC 4. Clear DTC 5. Special Function | 1. Engine ECM - Immobilizer ECM synchronization 2. VIN (chassis No.) writing 3. Control unit reset
KTM | 1 | 1290 | 1290 Super Duke GT | Motorcycle (Road)¦(2016-2020) | Meter | VDO (2016-2020) | 1. ECU Information 2. Read Data Stream 3. DTC 4. Clear DTC 5. Active Test 6. Special Function 7. Advanced Function | 1. Distance module of measurement 2. temp. module of measurement 3. Pressure measurement module 4. Volume module of measurement 5. Fuel consumption measurement module 6. Gear shift indicator level setting 7. Time setting 8. Date setting 9. Display contrast 10. Speed correction 11. Fuel tank type 12. Modle 13. Cornering enabling/disabling 14. Heated grips enabling/disabling 15. Electronic suspension enabling/disabling 16. Quick shift enabling/disabling 17. Gear shift indicator 18. Display language change 19. Daytime running light 20. Driver's seat heating enabling/disabling 21. Passenger's seat heating enabling/disabling 22. Direction indicator light 23. Turn signal 24. Bluetooth enabling/disabling 25. Track pack 26. Start control mode 27. Tire pressure sensor enabling/disabling | 1. Odometer write
KTM | 1 | 1290 | 1290 Super Duke GT | Motorcycle (Road)¦(2016-2020) | Head Lamp(LED) | -4 | 1. ECU Information 2. Read Data Stream 3. DTC 4. Clear DTC 5. Active Test 6. Special Function | 1. DRL Daytime Running Light enabling/disabling 2. Turn signal light intensity adjustment 3. VIN (chassis No.)writing
KTM | 1 | 1290 | 1290 Super Duke GT | Motorcycle (Road)¦(2016-2020) | ENG | Keihin (2016-2020) For Twin Spark engine | 1. ECU Information 2. Read Data Stream 3. DTC 4. Clear DTC 5. Active Test 6. Special Function 7. Advanced Function | 1. Gear sensor initialisation 2. ECM reset 3. Shift shaft reference value learning 4. VIN (chassis No.) writing 5. Engine hour counter reset | 1. Transmission method
KTM | 1 | 1290 | 1290 Super Duke GT | Motorcycle (Road)¦(2016-2020) | Service Lamp Reset | (2016-2020) Service (Auto) | 1. ECU Information 2. Read Data Stream 3. DTC 4. Clear DTC 5. Active Test 6. Special Function 7. Advanced Function | 1. Distance module of measurement 2. temp. module of measurement 3. Pressure measurement module 4. Volume module of measurement 5. Fuel consumption measurement module 6. Gear shift indicator level setting 7. Time setting 8. Date setting 9. Display contrast 10. Speed correction 11. Fuel tank type 12. Modle 13. Cornering enabling/disabling 14. Heated grips enabling/disabling 15. Electronic suspension enabling/disabling 16. Quick shift enabling/disabling 17. Gear shift indicator 18. Display language change 19. Daytime running light 20. Driver's seat heating enabling/disabling 21. Passenger's seat heating enabling/disabling 22. Direction indicator light 23. Turn signal 24. Bluetooth enabling/disabling 25. Track pack 26. Start control mode 27. Tire pressure sensor enabling/disabling | 1. Odometer write
KTM | 1 | 1290 | 1290 Super Duke GT | Motorcycle (Road)¦(2016-2020) | Special Settings | (2016-2020) ABS bleeding | 1. ECU Information 2. Read Data Stream 3. DTC 4. Clear DTC 5. Active Test 6. Special Function | 1. Expected lean angle acquisition
KTM | 1 | 1290 | 1290 Super Duke GT | Motorcycle (Road)¦(2016-2020) | Suspension Control | Eldor SCU (2016-2020) | 1. ECU Information 2. Read Data Stream 3. DTC 4. Clear DTC 5. Active Test 6. Special Function | 1. Factory calibration 2. Stroke sensor offset learning (rear) 3. VIN (chassis No.) writing 4. Adjust the offset for the lowering
KTM | 1 | 1290 | 1290 Super Duke GT | Motorcycle (Road)¦(2016-2020) | TPMS | -4 | 1. ECU Information 2. Read Data Stream 3. DTC 4. Clear DTC 5. Active Test 6. Special Function | 1. Re-learning of the sensor values 2. Low bat. volt. detection counter reset 3. Wheel sensor ID registration 4. LF Activation sensor learning 5. Threshold value configuration
KTM | 1 | 1290 | 1290 Super Duke GT | Motorcycle (Road)¦(2021-) | Chassis management system | Eldor MCU (2021-) | 1. ECU Information 2. Read Data Stream 3. DTC 4. Clear DTC 5. Active Test 6. Special Function 7. Advanced Function | 1. Oiltemp. sensor replacement 2. Headlight presence control enabling/disabling 3. Emergency Stop Signal (ESS) 4. Powerlock time reduction 5. Turn signal lights turn off automatically 6. VIN (chassis No.) writing | 1. Odometer write
KTM | 1 | 1290 | 1290 Super Duke GT | Motorcycle (Road)¦(2021-) | Head Lamp(LED) | (2021-) | 1. ECU Information 2. Read Data Stream 3. DTC 4. Clear DTC 5. Active Test 6. Special Function | 1. VIN (chassis No.) writing 2. Daytime running light setting 3. Turn indicator lighting intensity adjustment
KTM | 1 | 1290 | 1290 Super Duke GT | Motorcycle (Road)¦(2021-) | ENG | Keihin (2021-) E5 | 1. ECU Information 2. Read Data Stream 3. DTC 4. Clear DTC 5. Active Test 6. Special Function | 1. Gear sensor initialisation 2. Quick shift 3. Reset self-adapting parameters 4. VIN (chassis No.) writing
KTM | 2 | 200 | 200 Duke | Motorcycle (Road)¦(2012-) | ABS | Brembo-Bosch (2012-) | 1. ECU Information 2. Read Data Stream 3. DTC 4. Clear DTC 5. Active Test 6. Special Function | 1. Expected lean angle acquisition
KTM | 2 | 200 | 200 Duke | Motorcycle (Road)¦(2012-) | ENG | Bosch - M17 (2012-) | 1. ECU Information 2. Read Data Stream 3. DTC 4. Clear DTC 5. Active Test 6. Special Function | 1. ECM reset 2. VIN (chassis No.) writing
KTM | 2 | 200 | 200 Duke | Motorcycle (Road)¦(2012-) | Special Settings | (2012-) ABS bleeding | 1. ECU Information 2. Read Data Stream 3. DTC 4. Clear DTC 5. Active Test 6. Special Function | 1. Expected lean angle acquisition
KTM | 2 | 250 | 250 Duke | Motorcycle (Road)¦(2015-2016) | ABS | Brembo-Bosch (2015-2016) | 1. ECU Information 2. Read Data Stream 3. DTC 4. Clear DTC 5. Active Test 6. Special Function | 1. Expected lean angle acquisition
KTM | 2 | 250 | 250 Duke | Motorcycle (Road)¦(2015-2016) | ENG | Bosch - M17 (2015-2016) | 1. ECU Information 2. Read Data Stream 3. DTC 4. Clear DTC 5. Active Test 6. Special Function | 1. ECM reset 2. VIN (chassis No.) writing
KTM | 2 | 250 | 250 Duke | Motorcycle (Road)¦(2015-2016) | Special Settings | (2015-2016) ABS bleeding | 1. ECU Information 2. Read Data Stream 3. DTC 4. Clear DTC 5. Active Test 6. Special Function | 1. Expected lean angle acquisition
KTM | 2 | 250 | 250 Duke | Motorcycle (Road)¦(2017-) | ABS | Brembo-Bosch (2017-) | 1. ECU Information 2. Read Data Stream 3. DTC 4. Clear DTC 5. Active Test 6. Special Function | 1. Expected lean angle acquisition
KTM | 2 | 250 | 250 Duke | Motorcycle (Road)¦(2017-) | Meter | Pricol (2017-) | 1. ECU Information 2. Read Data Stream 3. DTC 4. Clear DTC 5. Active Test 6. Special Function 7. Advanced Function | 1. Distance module of measurement 2. temp. module of measurement 3. Pressure measurement module 4. Volume module of measurement 5. Fuel consumption measurement module 6. Gear shift indicator level setting 7. Time setting 8. Date setting 9. Display contrast 10. Speed correction 11. Fuel tank type 12. Modle 13. Cornering enabling/disabling 14. Heated grips enabling/disabling 15. Electronic suspension enabling/disabling 16. Quick shift enabling/disabling 17. Gear shift indicator 18. Display language change 19. Daytime running light 20. Driver's seat heating enabling/disabling 21. Passenger's seat heating enabling/disabling 22. Direction indicator light 23. Turn signal 24. Bluetooth enabling/disabling 25. Track pack 26. Start control mode 27. Tire pressure sensor enabling/disabling | 1. Odometer write
KTM | 2 | 250 | 250 Duke | Motorcycle (Road)¦(2017-) | ENG | Bosch - EPM44 MTC (2017-) | 1. ECU Information 2. Read Data Stream 3. DTC 4. Clear DTC 5. Active Test 6. Special Function 7. Advanced Function | 1. Reset self-adapting parameters 2. Gear sensor initialisation 3. VIN (chassis No.) writing 4. Quick shift | 1. Transmission method
KTM | 2 | 250 | 250 Duke | Motorcycle (Road)¦(2017-) | Service Lamp Reset | (2017-) Service (Auto) | 1. ECU Information 2. Read Data Stream 3. DTC 4. Clear DTC 5. Active Test 6. Special Function 7. Advanced Function | 1. Distance module of measurement 2. temp. module of measurement 3. Pressure measurement module 4. Volume module of measurement 5. Fuel consumption measurement module 6. Gear shift indicator level setting 7. Time setting 8. Date setting 9. Display contrast 10. Speed correction 11. Fuel tank type 12. Modle 13. Cornering enabling/disabling 14. Heated grips enabling/disabling 15. Electronic suspension enabling/disabling 16. Quick shift enabling/disabling 17. Gear shift indicator 18. Display language change 19. Daytime running light 20. Driver's seat heating enabling/disabling 21. Passenger's seat heating enabling/disabling 22. Direction indicator light 23. Turn signal 24. Bluetooth enabling/disabling 25. Track pack 26. Start control mode 27. Tire pressure sensor enabling/disabling | 1. Odometer write
KTM | 2 | 250 | 250 Duke | Motorcycle (Road)¦(2017-) | Special Settings | (2017-) ABS bleeding | 1. ECU Information 2. Read Data Stream 3. DTC 4. Clear DTC 5. Active Test 6. Special Function | 1. Expected lean angle acquisition
KTM | 2 | 250 | 250 EXC | Motorcycle (Enduro)¦(2023-) | ENG | Continental - M3C (2023) | 1. ECU Information 2. Read Data Stream 3. DTC 4. Clear DTC 5. Active Test 6. Special Function | 1. Reset of all the adaptation values 2. Reset of the throttle valve adaptation values
KTM | 2 | 250 | 250 EXC | Motorcycle (Enduro)¦(2023-) | ENG | Continental - M4C (2024-) | 1. ECU Information 2. Read Data Stream 3. DTC 4. Clear DTC
KTM | 2 | 250 | 250 EXC Six Days | Motorcycle (Enduro)¦(2023-) | ENG | Continental - M4C (2023-) | 1. ECU Information 2. Read Data Stream 3. DTC 4. Clear DTC
KTM | 2 | 250 | 250 EXC TPI | Motorcycle (Enduro)¦(2018-2022) | ENG | Continental - M3C (2018-2022) | 1. ECU Information 2. Read Data Stream 3. DTC 4. Clear DTC 5. Active Test 6. Special Function | 1. Reset of all the adaptation values 2. Reset of the throttle valve adaptation values
KTM | 2 | 250 | 250 EXC TPI Six Days | Motorcycle (Enduro)¦(2018-2022) | ENG | Continental - M3C (2018-2022) | 1. ECU Information 2. Read Data Stream 3. DTC 4. Clear DTC 5. Active Test 6. Special Function | 1. Reset of all the adaptation values 2. Reset of the throttle valve adaptation values
KTM | 2 | 250 | 250 EXC-F | Motorcycle (Enduro)¦(2012-2013) | ENG | Keihin (2012-2013) | 1. ECU Information 2. Read Data Stream 3. DTC 4. Clear DTC 5. Active Test 6. Special Function 7. Advanced Function | 1. ECM reset 2. Throttle valve actuator basic position adjustment 3. Gear sensor initialisation 4. Throttle valve emergency position adjustment 5. Accelerator handle grip sensor position adjustment 6. VIN (chassis No.)writing 7. Engine hour counter reset | 1. Transmission method
KTM | 2 | 250 | 250 EXC-F | Motorcycle (Enduro)¦(2012-2013) | Special Settings | Keihin (2012-2013) CO Setting | 1. ECU Information 2. DTC 3. Clear DTC 4. Special Function | 1. Cylinder 1 CO multiplier adjustment (With engine at idle) 2. Cylinder 1 CO multiplier adjustment (With engine at full load) 3. Cylinder 2 CO multiplier adjustment (With engine at idle) 4. Cylinder 2 CO multiplier adjustment (With engine at full load)
KTM | 2 | 250 | 250 EXC-F | Motorcycle (Enduro)¦(2014-2021) | ENG | Keihin (2014-2021) | 1. ECU Information 2. Read Data Stream 3. DTC 4. Clear DTC 5. Active Test 6. Special Function 7. Advanced Function | 1. ECM reset 2. Throttle valve actuator basic position adjustment 3. Gear sensor initialisation 4. Throttle valve emergency position adjustment 5. Accelerator handle grip sensor position adjustment 6. VIN (chassis No.)writing 7. Engine hour counter reset | 1. Transmission method
KTM | 2 | 250 | 250 EXC-F | Motorcycle (Enduro)¦(2014-2021) | Special Settings | Keihin (2014-2021) CO Setting | 1. ECU Information 2. DTC 3. Clear DTC 4. Special Function | 1. Cylinder 1 CO multiplier adjustment (With engine at idle) 2. Cylinder 1 CO multiplier adjustment (With engine at full load) 3. Cylinder 2 CO multiplier adjustment (With engine at idle) 4. Cylinder 2 CO multiplier adjustment (With engine at full load)
KTM | 2 | 250 | 250 FREERIDE F | Motorcycle (Enduro)¦(2018-2020) | ENG | Keihin (2018-2020) | 1. ECU Information 2. Read Data Stream 3. DTC 4. Clear DTC 5. Active Test 6. Special Function 7. Advanced Function | 1. ECM reset 2. Throttle valve actuator basic position adjustment 3. Gear sensor initialisation 4. Throttle valve emergency position adjustment 5. Accelerator handle grip sensor position adjustment 6. VIN (chassis No.)writing 7. Engine hour counter reset | 1. Transmission method
KTM | 2 | 250 | 250 FREERIDE R | Motorcycle (Enduro)¦(2014-2017) | ENG | Keihin (2014-2017) | 1. ECU Information 2. Read Data Stream 3. DTC 4. Clear DTC 5. Active Test 6. Special Function 7. Advanced Function | 1. ECM reset 2. Throttle valve actuator basic position adjustment 3. Gear sensor initialisation 4. Throttle valve emergency position adjustment 5. Accelerator handle grip sensor position adjustment 6. VIN (chassis No.)writing 7. Engine hour counter reset | 1. Transmission method
KTM | 2 | 250 | 250 SX | Motorcycle (Enduro)¦(2023-) | ENG | Continental - M4C (2023-) | 1. ECU Information 2. Read Data Stream 3. DTC 4. Clear DTC
KTM | 2 | 250 | 250 SX-F | Motorcycle (Enduro)¦(2011-2012) | ENG | Keihin (2011-2012) | 1. ECU Information 2. Read Data Stream 3. DTC 4. Clear DTC 5. Active Test 6. Special Function 7. Advanced Function | 1. ECM reset 2. Throttle valve actuator basic position adjustment 3. Gear sensor initialisation 4. Throttle valve emergency position adjustment 5. Accelerator handle grip sensor position adjustment 6. VIN (chassis No.)writing 7. Engine hour counter reset | 1. Transmission method
KTM | 2 | 250 | 250 SX-F | Motorcycle (Enduro)¦(2011-2012) | Special Settings | Keihin (2011-2012) CO Setting | 1. ECU Information 2. DTC 3. Clear DTC 4. Special Function | 1. Cylinder 1 CO multiplier adjustment (With engine at idle) 2. Cylinder 1 CO multiplier adjustment (With engine at full load) 3. Cylinder 2 CO multiplier adjustment (With engine at idle) 4. Cylinder 2 CO multiplier adjustment (With engine at full load)
KTM | 2 | 250 | 250 SX-F | Motorcycle (Enduro)¦(2011-2021) | ENG | Keihin (2011-2021) | 1. ECU Information 2. Read Data Stream 3. DTC 4. Clear DTC 5. Active Test 6. Special Function 7. Advanced Function | 1. ECM reset 2. Throttle valve actuator basic position adjustment 3. Gear sensor initialisation 4. Throttle valve emergency position adjustment 5. Accelerator handle grip sensor position adjustment 6. VIN (chassis No.)writing 7. Engine hour counter reset | 1. Transmission method
KTM | 2 | 250 | 250 SX-F | Motorcycle (Enduro)¦(2011-2021) | Special Settings | Keihin (2011-2021) CO Setting | 1. ECU Information 2. DTC 3. Clear DTC 4. Special Function | 1. Cylinder 1 CO multiplier adjustment (With engine at idle) 2. Cylinder 1 CO multiplier adjustment (With engine at full load) 3. Cylinder 2 CO multiplier adjustment (With engine at idle) 4. Cylinder 2 CO multiplier adjustment (With engine at full load)
KTM | 2 | 250 | 250 SXS-F | Motorcycle (Enduro)¦(2011-2012) | ENG | Keihin (2011-2012) | 1. ECU Information 2. Read Data Stream 3. DTC 4. Clear DTC 5. Active Test 6. Special Function 7. Advanced Function | 1. ECM reset 2. Throttle valve actuator basic position adjustment 3. Gear sensor initialisation 4. Throttle valve emergency position adjustment 5. Accelerator handle grip sensor position adjustment 6. VIN (chassis No.)writing 7. Engine hour counter reset | 1. Transmission method
KTM | 2 | 250 | 250 SXS-F | Motorcycle (Enduro)¦(2011-2012) | Special Settings | Keihin (2011-2012) CO Setting | 1. ECU Information 2. DTC 3. Clear DTC 4. Special Function | 1. Cylinder 1 CO multiplier adjustment (With engine at idle) 2. Cylinder 1 CO multiplier adjustment (With engine at full load) 3. Cylinder 2 CO multiplier adjustment (With engine at idle) 4. Cylinder 2 CO multiplier adjustment (With engine at full load)
KTM | 2 | 250 | 250 SXS-F | Motorcycle (Enduro)¦(2013-2015) | ENG | Keihin (2013-2015) | 1. ECU Information 2. Read Data Stream 3. DTC 4. Clear DTC 5. Active Test 6. Special Function 7. Advanced Function | 1. ECM reset 2. Throttle valve actuator basic position adjustment 3. Gear sensor initialisation 4. Throttle valve emergency position adjustment 5. Accelerator handle grip sensor position adjustment 6. VIN (chassis No.)writing 7. Engine hour counter reset | 1. Transmission method
KTM | 2 | 250 | 250 SXS-F | Motorcycle (Enduro)¦(2013-2015) | Special Settings | Keihin (2013-2015) CO Setting | 1. ECU Information 2. DTC 3. Clear DTC 4. Special Function | 1. Cylinder 1 CO multiplier adjustment (With engine at idle) 2. Cylinder 1 CO multiplier adjustment (With engine at full load) 3. Cylinder 2 CO multiplier adjustment (With engine at idle) 4. Cylinder 2 CO multiplier adjustment (With engine at full load)
KTM | 2 | 250 | 250 XC-F | Motorcycle (Enduro)¦(2011-2012) | ENG | Keihin (2011-2012) | 1. ECU Information 2. Read Data Stream 3. DTC 4. Clear DTC 5. Active Test 6. Special Function 7. Advanced Function | 1. ECM reset 2. Throttle valve actuator basic position adjustment 3. Gear sensor initialisation 4. Throttle valve emergency position adjustment 5. Accelerator handle grip sensor position adjustment 6. VIN (chassis No.)writing 7. Engine hour counter reset | 1. Transmission method
KTM | 2 | 250 | 250 XC-F | Motorcycle (Enduro)¦(2011-2012) | Special Settings | Keihin (2011-2012) CO Setting | 1. ECU Information 2. DTC 3. Clear DTC 4. Special Function | 1. Cylinder 1 CO multiplier adjustment (With engine at idle) 2. Cylinder 1 CO multiplier adjustment (With engine at full load) 3. Cylinder 2 CO multiplier adjustment (With engine at idle) 4. Cylinder 2 CO multiplier adjustment (With engine at full load)
KTM | 2 | 250 | 250 XC-F | Motorcycle (Enduro)¦(2011-2021) | ENG | Keihin (2011-2021) | 1. ECU Information 2. Read Data Stream 3. DTC 4. Clear DTC 5. Active Test 6. Special Function 7. Advanced Function | 1. ECM reset 2. Throttle valve actuator basic position adjustment 3. Gear sensor initialisation 4. Throttle valve emergency position adjustment 5. Accelerator handle grip sensor position adjustment 6. VIN (chassis No.)writing 7. Engine hour counter reset | 1. Transmission method
KTM | 2 | 250 | 250 XC-F | Motorcycle (Enduro)¦(2011-2021) | Special Settings | Keihin (2011-2021) CO Setting | 1. ECU Information 2. DTC 3. Clear DTC 4. Special Function | 1. Cylinder 1 CO multiplier adjustment (With engine at idle) 2. Cylinder 1 CO multiplier adjustment (With engine at full load) 3. Cylinder 2 CO multiplier adjustment (With engine at idle) 4. Cylinder 2 CO multiplier adjustment (With engine at full load)
KTM | 2 | 250 | 250 XC-W TPI Cross Country | Motorcycle (Enduro)¦(2018-2021) | ENG | Continental - M3C (2018-2021) | 1. ECU Information 2. Read Data Stream 3. DTC 4. Clear DTC 5. Active Test 6. Special Function | 1. Reset of all the adaptation values 2. Reset of the throttle valve adaptation values
KTM | 2 | 250 | 250 XCF-W | Motorcycle (Enduro)¦(2012-2013) | ENG | Keihin (2012-2013) | 1. ECU Information 2. Read Data Stream 3. DTC 4. Clear DTC 5. Active Test 6. Special Function 7. Advanced Function | 1. ECM reset 2. Throttle valve actuator basic position adjustment 3. Gear sensor initialisation 4. Throttle valve emergency position adjustment 5. Accelerator handle grip sensor position adjustment 6. VIN (chassis No.)writing 7. Engine hour counter reset | 1. Transmission method
KTM | 2 | 250 | 250 XCF-W | Motorcycle (Enduro)¦(2012-2013) | Special Settings | Keihin (2012-2013) CO Setting | 1. ECU Information 2. DTC 3. Clear DTC 4. Special Function | 1. Cylinder 1 CO multiplier adjustment (With engine at idle) 2. Cylinder 1 CO multiplier adjustment (With engine at full load) 3. Cylinder 2 CO multiplier adjustment (With engine at idle) 4. Cylinder 2 CO multiplier adjustment (With engine at full load)
KTM | 2 | 250 | 250 XCF-W | Motorcycle (Enduro)¦(2014-2016) | ENG | Keihin (2014-2016) | 1. ECU Information 2. Read Data Stream 3. DTC 4. Clear DTC 5. Active Test 6. Special Function 7. Advanced Function | 1. ECM reset 2. Throttle valve actuator basic position adjustment 3. Gear sensor initialisation 4. Throttle valve emergency position adjustment 5. Accelerator handle grip sensor position adjustment 6. VIN (chassis No.)writing 7. Engine hour counter reset | 1. Transmission method
KTM | 2 | 250 | 250 XCF-W | Motorcycle (Enduro)¦(2014-2016) | Special Settings | Keihin (2014-2016) CO Setting | 1. ECU Information 2. DTC 3. Clear DTC 4. Special Function | 1. Cylinder 1 CO multiplier adjustment (With engine at idle) 2. Cylinder 1 CO multiplier adjustment (With engine at full load) 3. Cylinder 2 CO multiplier adjustment (With engine at idle) 4. Cylinder 2 CO multiplier adjustment (With engine at full load)
KTM | 3 | 300 | 300 EXC | Motorcycle (Enduro)¦(2023-) | ENG | Continental - M3C (2023) | 1. ECU Information 2. Read Data Stream 3. DTC 4. Clear DTC 5. Active Test 6. Special Function | 1. Reset of all the adaptation values 2. Reset of the throttle valve adaptation values
KTM | 3 | 300 | 300 EXC | Motorcycle (Enduro)¦(2023-) | ENG | Continental - M4C (2024-) | 1. ECU Information 2. Read Data Stream 3. DTC 4. Clear DTC
KTM | 3 | 300 | 300 EXC HARDENDURO | Motorcycle (Enduro)¦(2024-) | ENG | Continental - M4C (2024-) | 1. ECU Information 2. Read Data Stream 3. DTC 4. Clear DTC
KTM | 3 | 300 | 300 EXC Six Days | Motorcycle (Enduro)¦(2023-) | ENG | Continental - M3C (2023-2012) | 1. ECU Information 2. Read Data Stream 3. DTC 4. Clear DTC 5. Active Test 6. Special Function | 1. Reset of all the adaptation values 2. Reset of the throttle valve adaptation values
KTM | 3 | 300 | 300 EXC Six Days | Motorcycle (Enduro)¦(2023-) | ENG | Continental - M4C (2024-) | 1. ECU Information 2. Read Data Stream 3. DTC 4. Clear DTC
KTM | 3 | 300 | 300 EXC TPI | Motorcycle (Enduro)¦(2018-2022) | ENG | Continental - M3C (2018-2022) | 1. ECU Information 2. Read Data Stream 3. DTC 4. Clear DTC 5. Active Test 6. Special Function | 1. Reset of all the adaptation values 2. Reset of the throttle valve adaptation values
KTM | 3 | 300 | 300 EXC TPI Six Days | Motorcycle (Enduro)¦(2018-2022) | ENG | Continental - M3C (2018-2022) | 1. ECU Information 2. Read Data Stream 3. DTC 4. Clear DTC 5. Active Test 6. Special Function | 1. Reset of all the adaptation values 2. Reset of the throttle valve adaptation values
KTM | 3 | 300 | 300 SX | Motorcycle (Enduro)¦(2023-) | ENG | Continental - M4C (2023-) | 1. ECU Information 2. Read Data Stream 3. DTC 4. Clear DTC
KTM | 3 | 350 | 350 EXC-F | Motorcycle (Enduro)¦(2012-2021) | ENG | Keihin (2012-2021) | 1. ECU Information 2. Read Data Stream 3. DTC 4. Clear DTC 5. Active Test 6. Special Function 7. Advanced Function | 1. ECM reset 2. Throttle valve actuator basic position adjustment 3. Gear sensor initialisation 4. Throttle valve emergency position adjustment 5. Accelerator handle grip sensor position adjustment 6. VIN (chassis No.)writing 7. Engine hour counter reset | 1. Transmission method
KTM | 3 | 350 | 350 EXC-F | Motorcycle (Enduro)¦(2012-2021) | Special Settings | Keihin (2012-2021) CO Setting | 1. ECU Information 2. DTC 3. Clear DTC 4. Special Function | 1. Cylinder 1 CO multiplier adjustment (With engine at idle) 2. Cylinder 1 CO multiplier adjustment (With engine at full load) 3. Cylinder 2 CO multiplier adjustment (With engine at idle) 4. Cylinder 2 CO multiplier adjustment (With engine at full load)
KTM | 3 | 350 | 350 FREERIDE | Motorcycle (Enduro)¦(2012-2017) | ENG | Keihin (2012-2017) | 1. ECU Information 2. Read Data Stream 3. DTC 4. Clear DTC 5. Active Test 6. Special Function 7. Advanced Function | 1. ECM reset 2. Throttle valve actuator basic position adjustment 3. Gear sensor initialisation 4. Throttle valve emergency position adjustment 5. Accelerator handle grip sensor position adjustment 6. VIN (chassis No.)writing 7. Engine hour counter reset | 1. Transmission method
KTM | 3 | 350 | 350 FREERIDE | Motorcycle (Enduro)¦(2012-2017) | Special Settings | Keihin (2012-2017) CO Setting | 1. ECU Information 2. DTC 3. Clear DTC 4. Special Function | 1. Cylinder 1 CO multiplier adjustment (With engine at idle) 2. Cylinder 1 CO multiplier adjustment (With engine at full load) 3. Cylinder 2 CO multiplier adjustment (With engine at idle) 4. Cylinder 2 CO multiplier adjustment (With engine at full load)
KTM | 3 | 350 | 350 SX-F | Motorcycle (Enduro)¦(2011-2021) | ENG | Keihin (2011-2021) | 1. ECU Information 2. Read Data Stream 3. DTC 4. Clear DTC 5. Active Test 6. Special Function 7. Advanced Function | 1. ECM reset 2. Throttle valve actuator basic position adjustment 3. Gear sensor initialisation 4. Throttle valve emergency position adjustment 5. Accelerator handle grip sensor position adjustment 6. VIN (chassis No.)writing 7. Engine hour counter reset | 1. Transmission method
KTM | 3 | 350 | 350 SX-F | Motorcycle (Enduro)¦(2011-2021) | Special Settings | Keihin (2011-2021) CO Setting | 1. ECU Information 2. DTC 3. Clear DTC 4. Special Function | 1. Cylinder 1 CO multiplier adjustment (With engine at idle) 2. Cylinder 1 CO multiplier adjustment (With engine at full load) 3. Cylinder 2 CO multiplier adjustment (With engine at idle) 4. Cylinder 2 CO multiplier adjustment (With engine at full load)
KTM | 3 | 350 | 350 XC-F | Motorcycle (Enduro)¦(2011-2021) | ENG | Keihin (2011-2021) | 1. ECU Information 2. Read Data Stream 3. DTC 4. Clear DTC 5. Active Test 6. Special Function 7. Advanced Function | 1. ECM reset 2. Throttle valve actuator basic position adjustment 3. Gear sensor initialisation 4. Throttle valve emergency position adjustment 5. Accelerator handle grip sensor position adjustment 6. VIN (chassis No.)writing 7. Engine hour counter reset | 1. Transmission method
KTM | 3 | 350 | 350 XC-F | Motorcycle (Enduro)¦(2011-2021) | Special Settings | Keihin (2011-2021) CO Setting | 1. ECU Information 2. DTC 3. Clear DTC 4. Special Function | 1. Cylinder 1 CO multiplier adjustment (With engine at idle) 2. Cylinder 1 CO multiplier adjustment (With engine at full load) 3. Cylinder 2 CO multiplier adjustment (With engine at idle) 4. Cylinder 2 CO multiplier adjustment (With engine at full load)
KTM | 3 | 350 | 350 XCF-W | Motorcycle (Enduro)¦(2012-2016) | ENG | Keihin (2012-2016) | 1. ECU Information 2. Read Data Stream 3. DTC 4. Clear DTC 5. Active Test 6. Special Function 7. Advanced Function | 1. ECM reset 2. Throttle valve actuator basic position adjustment 3. Gear sensor initialisation 4. Throttle valve emergency position adjustment 5. Accelerator handle grip sensor position adjustment 6. VIN (chassis No.)writing 7. Engine hour counter reset | 1. Transmission method
KTM | 3 | 350 | 350 XCF-W | Motorcycle (Enduro)¦(2012-2016) | Special Settings | Keihin (2012-2016) CO Setting | 1. ECU Information 2. DTC 3. Clear DTC 4. Special Function | 1. Cylinder 1 CO multiplier adjustment (With engine at idle) 2. Cylinder 1 CO multiplier adjustment (With engine at full load) 3. Cylinder 2 CO multiplier adjustment (With engine at idle) 4. Cylinder 2 CO multiplier adjustment (With engine at full load)
KTM | 3 | 390 | 390 Adventure | Motorcycle (Enduro)¦(2020-) | ABS | Bosch 9.1 M+ (2020-) | 1. ECU Information 2. Read Data Stream 3. DTC 4. Clear DTC 5. Active Test 6. Special Function | 1. Expected lean angle acquisition
KTM | 3 | 390 | 390 Adventure | Motorcycle (Enduro)¦(2020-) | Meter | JNS (2020-) | 1. ECU Information 2. Read Data Stream 3. DTC 4. Clear DTC 5. Active Test 6. Special Function | 1. Gear shift indicator 2. Gear shift indicator level setting 3. Vehicle date and time 4. Language 5. Date format 6. Time format 7. Distance module of measurement 8. temp. module of measurement 9. Pressure measurement module 10. Fuel consumption measurement module 11. Tire pressure sensors 12. Connectivity module 13. Electric grip 14. Driver's seat heating 15. Passenger's seat heater 16. Tank type 17. Vehicle model 18. VIN writing
KTM | 3 | 390 | 390 Adventure | Motorcycle (Enduro)¦(2020-) | ENG | Bosch - EPM44 MTC (2020-) E5 | 1. ECU Information 2. Read Data Stream 3. DTC 4. Clear DTC 5. Active Test 6. Special Function 7. Advanced Function | 1. Reset self-adapting parameters 2. Gear sensor initialisation 3. VIN (chassis No.) writing 4. Quick shift | 1. Transmission method
KTM | 3 | 390 | 390 Adventure | Motorcycle (Enduro)¦(2020-) | Service Lamp Reset | (2020-) Service (Auto) | 1. ECU Information 2. Read Data Stream 3. DTC 4. Clear DTC 5. Active Test 6. Special Function | 1. Gear shift indicator 2. Gear shift indicator level setting 3. Vehicle date and time 4. Language 5. Date format 6. Time format 7. Distance module of measurement 8. temp. module of measurement 9. Pressure measurement module 10. Fuel consumption measurement module 11. Tire pressure sensors 12. Connectivity module 13. Electric grip 14. Driver's seat heating 15. Passenger's seat heater 16. Tank type 17. Vehicle model 18. VIN writing
KTM | 3 | 390 | 390 Duke | Motorcycle (Road)¦(2012-2016) | ABS | Brembo-Bosch (2013-2016) | 1. ECU Information 2. Read Data Stream 3. DTC 4. Clear DTC 5. Active Test 6. Special Function | 1. Expected lean angle acquisition
KTM | 3 | 390 | 390 Duke | Motorcycle (Road)¦(2012-2016) | ENG | Bosch - M17 (2012-2016) | 1. ECU Information 2. Read Data Stream 3. DTC 4. Clear DTC 5. Active Test 6. Special Function | 1. ECM reset 2. VIN (chassis No.) writing
KTM | 3 | 390 | 390 Duke | Motorcycle (Road)¦(2012-2016) | Special Settings | (2013-2016) ABS bleeding | 1. ECU Information 2. Read Data Stream 3. DTC 4. Clear DTC 5. Active Test 6. Special Function | 1. Expected lean angle acquisition
KTM | 3 | 390 | 390 Duke | Motorcycle (Road)¦(2017-2020) | ABS | Brembo-Bosch (2017-2020) | 1. ECU Information 2. Read Data Stream 3. DTC 4. Clear DTC 5. Active Test 6. Special Function | 1. Expected lean angle acquisition
KTM | 3 | 390 | 390 Duke | Motorcycle (Road)¦(2017-2020) | Meter | JNS (2017-2020) | 1. ECU Information 2. Read Data Stream 3. DTC 4. Clear DTC 5. Active Test 6. Special Function 7. Advanced Function | 1. Distance module of measurement 2. temp. module of measurement 3. Pressure measurement module 4. Volume module of measurement 5. Fuel consumption measurement module 6. Gear shift indicator level setting 7. Time setting 8. Date setting 9. Display contrast 10. Speed correction 11. Fuel tank type 12. Modle 13. Cornering enabling/disabling 14. Heated grips enabling/disabling 15. Electronic suspension enabling/disabling 16. Quick shift enabling/disabling 17. Gear shift indicator 18. Display language change 19. Daytime running light 20. Driver's seat heating enabling/disabling 21. Passenger's seat heating enabling/disabling 22. Direction indicator light 23. Turn signal 24. Bluetooth enabling/disabling 25. Track pack 26. Start control mode 27. Tire pressure sensor enabling/disabling | 1. Odometer write
KTM | 3 | 390 | 390 Duke | Motorcycle (Road)¦(2017-2020) | ENG | Bosch - EPM44 ETC (2017-2020) | 1. ECU Information 2. Read Data Stream 3. DTC 4. Clear DTC 5. Active Test 6. Special Function 7. Advanced Function | 1. Reset self-adapting parameters 2. Gear sensor initialisation 3. VIN (chassis No.) writing 4. Quick shift | 1. Transmission method
KTM | 3 | 390 | 390 Duke | Motorcycle (Road)¦(2017-2020) | Service Lamp Reset | (2017-2020) Service (Auto) | 1. ECU Information 2. Read Data Stream 3. DTC 4. Clear DTC 5. Active Test 6. Special Function 7. Advanced Function | 1. Distance module of measurement 2. temp. module of measurement 3. Pressure measurement module 4. Volume module of measurement 5. Fuel consumption measurement module 6. Gear shift indicator level setting 7. Time setting 8. Date setting 9. Display contrast 10. Speed correction 11. Fuel tank type 12. Modle 13. Cornering enabling/disabling 14. Heated grips enabling/disabling 15. Electronic suspension enabling/disabling 16. Quick shift enabling/disabling 17. Gear shift indicator 18. Display language change 19. Daytime running light 20. Driver's seat heating enabling/disabling 21. Passenger's seat heating enabling/disabling 22. Direction indicator light 23. Turn signal 24. Bluetooth enabling/disabling 25. Track pack 26. Start control mode 27. Tire pressure sensor enabling/disabling | 1. Odometer write
KTM | 3 | 390 | 390 Duke | Motorcycle (Road)¦(2017-2020) | Special Settings | (2017-2020) ABS bleeding | 1. ECU Information 2. Read Data Stream 3. DTC 4. Clear DTC 5. Active Test 6. Special Function | 1. Expected lean angle acquisition
KTM | 3 | 390 | 390 Duke | Motorcycle (Road)¦(2021-) | Meter | JNS (2021-) | 1. ECU Information 2. Read Data Stream 3. DTC 4. Clear DTC 5. Active Test 6. Special Function | 1. Gear shift indicator 2. Gear shift indicator level setting 3. Vehicle date and time 4. Language 5. Date format 6. Time format 7. Distance module of measurement 8. temp. module of measurement 9. Pressure measurement module 10. Fuel consumption measurement module 11. Tire pressure sensors 12. Connectivity module 13. Electric grip 14. Driver's seat heating 15. Passenger's seat heater 16. Tank type 17. Vehicle model 18. VIN writing
KTM | 3 | 390 | 390 Duke | Motorcycle (Road)¦(2021-) | Service Lamp Reset | (2021-) Service (Auto) | 1. ECU Information 2. Read Data Stream 3. DTC 4. Clear DTC 5. Active Test 6. Special Function | 1. Gear shift indicator 2. Gear shift indicator level setting 3. Vehicle date and time 4. Language 5. Date format 6. Time format 7. Distance module of measurement 8. temp. module of measurement 9. Pressure measurement module 10. Fuel consumption measurement module 11. Tire pressure sensors 12. Connectivity module 13. Electric grip 14. Driver's seat heating 15. Passenger's seat heater 16. Tank type 17. Vehicle model 18. VIN writing
KTM | 4 | 450 | 450 EXC | Motorcycle (Enduro)¦(2012-2016) | ENG | Keihin (2012-2016) | 1. ECU Information 2. Read Data Stream 3. DTC 4. Clear DTC 5. Active Test 6. Special Function 7. Advanced Function | 1. ECM reset 2. Throttle valve actuator basic position adjustment 3. Gear sensor initialisation 4. Throttle valve emergency position adjustment 5. Accelerator handle grip sensor position adjustment 6. VIN (chassis No.)writing 7. Engine hour counter reset | 1. Transmission method
KTM | 4 | 450 | 450 EXC | Motorcycle (Enduro)¦(2012-2016) | Special Settings | Keihin (2012-2016) CO Setting | 1. ECU Information 2. DTC 3. Clear DTC 4. Special Function | 1. Cylinder 1 CO multiplier adjustment (With engine at idle) 2. Cylinder 1 CO multiplier adjustment (With engine at full load) 3. Cylinder 2 CO multiplier adjustment (With engine at idle) 4. Cylinder 2 CO multiplier adjustment (With engine at full load)
KTM | 4 | 450 | 450 EXC-F | Motorcycle (Enduro)¦(2017-2021) | ENG | Keihin (2017-2021) | 1. ECU Information 2. Read Data Stream 3. DTC 4. Clear DTC 5. Active Test 6. Special Function 7. Advanced Function | 1. ECM reset 2. Throttle valve actuator basic position adjustment 3. Gear sensor initialisation 4. Throttle valve emergency position adjustment 5. Accelerator handle grip sensor position adjustment 6. VIN (chassis No.)writing 7. Engine hour counter reset | 1. Transmission method
KTM | 4 | 450 | 450 EXC-F | Motorcycle (Enduro)¦(2017-2021) | Special Settings | Keihin (2017-2021) CO Setting | 1. ECU Information 2. DTC 3. Clear DTC 4. Special Function | 1. Cylinder 1 CO multiplier adjustment (With engine at idle) 2. Cylinder 1 CO multiplier adjustment (With engine at full load) 3. Cylinder 2 CO multiplier adjustment (With engine at idle) 4. Cylinder 2 CO multiplier adjustment (With engine at full load)
KTM | 4 | 450 | 450 Rally | Motorcycle (Enduro)¦(2015-2021) | ENG | Keihin (2015-2021) | 1. ECU Information 2. Read Data Stream 3. DTC 4. Clear DTC 5. Active Test 6. Special Function 7. Advanced Function | 1. ECM reset 2. Throttle valve actuator basic position adjustment 3. Gear sensor initialisation 4. Throttle valve emergency position adjustment 5. Accelerator handle grip sensor position adjustment 6. VIN (chassis No.)writing 7. Engine hour counter reset | 1. Transmission method
KTM | 4 | 450 | 450 Rally | Motorcycle (Enduro)¦(2015-2021) | Special Settings | Keihin (2015-2021) CO Setting | 1. ECU Information 2. DTC 3. Clear DTC 4. Special Function | 1. Cylinder 1 CO multiplier adjustment (With engine at idle) 2. Cylinder 1 CO multiplier adjustment (With engine at full load) 3. Cylinder 2 CO multiplier adjustment (With engine at idle) 4. Cylinder 2 CO multiplier adjustment (With engine at full load)
KTM | 4 | 450 | 450 SX-F | Motorcycle (Enduro)¦(2012) | ENG | Keihin (2012) | 1. ECU Information 2. Read Data Stream 3. DTC 4. Clear DTC 5. Active Test 6. Special Function 7. Advanced Function | 1. ECM reset 2. Throttle valve actuator basic position adjustment 3. Gear sensor initialisation 4. Throttle valve emergency position adjustment 5. Accelerator handle grip sensor position adjustment 6. VIN (chassis No.)writing 7. Engine hour counter reset | 1. Transmission method
KTM | 4 | 450 | 450 SX-F | Motorcycle (Enduro)¦(2012) | Special Settings | Keihin (2012) CO Setting | 1. ECU Information 2. DTC 3. Clear DTC 4. Special Function | 1. Cylinder 1 CO multiplier adjustment (With engine at idle) 2. Cylinder 1 CO multiplier adjustment (With engine at full load) 3. Cylinder 2 CO multiplier adjustment (With engine at idle) 4. Cylinder 2 CO multiplier adjustment (With engine at full load)
KTM | 4 | 450 | 450 SX-F | Motorcycle (Enduro)¦(2013-) | ENG | Keihin (2013-) | 1. ECU Information 2. Read Data Stream 3. DTC 4. Clear DTC 5. Active Test 6. Special Function 7. Advanced Function | 1. ECM reset 2. Throttle valve actuator basic position adjustment 3. Gear sensor initialisation 4. Throttle valve emergency position adjustment 5. Accelerator handle grip sensor position adjustment 6. VIN (chassis No.)writing 7. Engine hour counter reset | 1. Transmission method
KTM | 4 | 450 | 450 SX-F | Motorcycle (Enduro)¦(2013-) | Special Settings | Keihin (2013-) CO Setting | 1. ECU Information 2. DTC 3. Clear DTC 4. Special Function | 1. Cylinder 1 CO multiplier adjustment (With engine at idle) 2. Cylinder 1 CO multiplier adjustment (With engine at full load) 3. Cylinder 2 CO multiplier adjustment (With engine at idle) 4. Cylinder 2 CO multiplier adjustment (With engine at full load)
KTM | 4 | 450 | 450 Supermoto | Motorcycle (Enduro)¦(2012) | ENG | Keihin (2012) | 1. ECU Information 2. Read Data Stream 3. DTC 4. Clear DTC 5. Active Test 6. Special Function 7. Advanced Function | 1. ECM reset 2. Throttle valve actuator basic position adjustment 3. Gear sensor initialisation 4. Throttle valve emergency position adjustment 5. Accelerator handle grip sensor position adjustment 6. VIN (chassis No.)writing 7. Engine hour counter reset | 1. Transmission method
KTM | 4 | 450 | 450 Supermoto | Motorcycle (Enduro)¦(2012) | Special Settings | Keihin (2012) CO Setting | 1. ECU Information 2. DTC 3. Clear DTC 4. Special Function | 1. Cylinder 1 CO multiplier adjustment (With engine at idle) 2. Cylinder 1 CO multiplier adjustment (With engine at full load) 3. Cylinder 2 CO multiplier adjustment (With engine at idle) 4. Cylinder 2 CO multiplier adjustment (With engine at full load)
KTM | 4 | 450 | 450 Supermoto | Motorcycle (Enduro)¦(2013-2014) | ENG | Keihin (2013-2014) | 1. ECU Information 2. Read Data Stream 3. DTC 4. Clear DTC 5. Active Test 6. Special Function 7. Advanced Function | 1. ECM reset 2. Throttle valve actuator basic position adjustment 3. Gear sensor initialisation 4. Throttle valve emergency position adjustment 5. Accelerator handle grip sensor position adjustment 6. VIN (chassis No.)writing 7. Engine hour counter reset | 1. Transmission method
KTM | 4 | 450 | 450 Supermoto | Motorcycle (Enduro)¦(2013-2014) | Special Settings | Keihin (2013-2014) CO Setting | 1. ECU Information 2. DTC 3. Clear DTC 4. Special Function | 1. Cylinder 1 CO multiplier adjustment (With engine at idle) 2. Cylinder 1 CO multiplier adjustment (With engine at full load) 3. Cylinder 2 CO multiplier adjustment (With engine at idle) 4. Cylinder 2 CO multiplier adjustment (With engine at full load)
KTM | 4 | 450 | 450 XC-F | Motorcycle (Enduro)¦(2013-2021) | ENG | Keihin (2013-2021) | 1. ECU Information 2. Read Data Stream 3. DTC 4. Clear DTC 5. Active Test 6. Special Function 7. Advanced Function | 1. ECM reset 2. Throttle valve actuator basic position adjustment 3. Gear sensor initialisation 4. Throttle valve emergency position adjustment 5. Accelerator handle grip sensor position adjustment 6. VIN (chassis No.)writing 7. Engine hour counter reset | 1. Transmission method
KTM | 4 | 450 | 450 XC-F | Motorcycle (Enduro)¦(2013-2021) | Special Settings | Keihin (2013-2021) CO Setting | 1. ECU Information 2. DTC 3. Clear DTC 4. Special Function | 1. Cylinder 1 CO multiplier adjustment (With engine at idle) 2. Cylinder 1 CO multiplier adjustment (With engine at full load) 3. Cylinder 2 CO multiplier adjustment (With engine at idle) 4. Cylinder 2 CO multiplier adjustment (With engine at full load)
KTM | 4 | 450 | 450 XC-W | Motorcycle (Enduro)¦(2012-2016) | ENG | Keihin (2012-2016) | 1. ECU Information 2. Read Data Stream 3. DTC 4. Clear DTC 5. Active Test 6. Special Function 7. Advanced Function | 1. ECM reset 2. Throttle valve actuator basic position adjustment 3. Gear sensor initialisation 4. Throttle valve emergency position adjustment 5. Accelerator handle grip sensor position adjustment 6. VIN (chassis No.)writing 7. Engine hour counter reset | 1. Transmission method
KTM | 4 | 450 | 450 XC-W | Motorcycle (Enduro)¦(2012-2016) | Special Settings | Keihin (2012-2016) CO Setting | 1. ECU Information 2. DTC 3. Clear DTC 4. Special Function | 1. Cylinder 1 CO multiplier adjustment (With engine at idle) 2. Cylinder 1 CO multiplier adjustment (With engine at full load) 3. Cylinder 2 CO multiplier adjustment (With engine at idle) 4. Cylinder 2 CO multiplier adjustment (With engine at full load)
KTM | 5 | 500 | 500 EXC | Motorcycle (Enduro)¦(2012-2016) | ENG | Keihin (2012-2016) | 1. ECU Information 2. Read Data Stream 3. DTC 4. Clear DTC 5. Active Test 6. Special Function 7. Advanced Function | 1. ECM reset 2. Throttle valve actuator basic position adjustment 3. Gear sensor initialisation 4. Throttle valve emergency position adjustment 5. Accelerator handle grip sensor position adjustment 6. VIN (chassis No.)writing 7. Engine hour counter reset | 1. Transmission method
KTM | 5 | 500 | 500 EXC | Motorcycle (Enduro)¦(2012-2016) | Special Settings | Keihin (2012-2016) CO Setting | 1. ECU Information 2. DTC 3. Clear DTC 4. Special Function | 1. Cylinder 1 CO multiplier adjustment (With engine at idle) 2. Cylinder 1 CO multiplier adjustment (With engine at full load) 3. Cylinder 2 CO multiplier adjustment (With engine at idle) 4. Cylinder 2 CO multiplier adjustment (With engine at full load)
KTM | 5 | 500 | 500 EXC-F | Motorcycle (Enduro)¦(2017-2021) | ENG | Keihin (2017-2021) | 1. ECU Information 2. Read Data Stream 3. DTC 4. Clear DTC 5. Active Test 6. Special Function 7. Advanced Function | 1. ECM reset 2. Throttle valve actuator basic position adjustment 3. Gear sensor initialisation 4. Throttle valve emergency position adjustment 5. Accelerator handle grip sensor position adjustment 6. VIN (chassis No.)writing 7. Engine hour counter reset | 1. Transmission method
KTM | 5 | 500 | 500 EXC-F | Motorcycle (Enduro)¦(2017-2021) | Special Settings | Keihin (2017-2021) CO Setting | 1. ECU Information 2. DTC 3. Clear DTC 4. Special Function | 1. Cylinder 1 CO multiplier adjustment (With engine at idle) 2. Cylinder 1 CO multiplier adjustment (With engine at full load) 3. Cylinder 2 CO multiplier adjustment (With engine at idle) 4. Cylinder 2 CO multiplier adjustment (With engine at full load)
KTM | 5 | 500 | 500 XC-W | Motorcycle (Enduro)¦(2012-2016) | ENG | Keihin (2012-2016) | 1. ECU Information 2. Read Data Stream 3. DTC 4. Clear DTC 5. Active Test 6. Special Function 7. Advanced Function | 1. ECM reset 2. Throttle valve actuator basic position adjustment 3. Gear sensor initialisation 4. Throttle valve emergency position adjustment 5. Accelerator handle grip sensor position adjustment 6. VIN (chassis No.)writing 7. Engine hour counter reset | 1. Transmission method
KTM | 5 | 500 | 500 XC-W | Motorcycle (Enduro)¦(2012-2016) | Special Settings | Keihin (2012-2016) CO Setting | 1. ECU Information 2. DTC 3. Clear DTC 4. Special Function | 1. Cylinder 1 CO multiplier adjustment (With engine at idle) 2. Cylinder 1 CO multiplier adjustment (With engine at full load) 3. Cylinder 2 CO multiplier adjustment (With engine at idle) 4. Cylinder 2 CO multiplier adjustment (With engine at full load)
KTM | 6 | 690 | 690 Duke | Motorcycle (Road)¦(2008-2011) | Right Hand Control | (2008-2011) EPT Throttle Valve Setting | 1. ECU Information 2. Read Data Stream 3. DTC 4. Clear DTC 5. Active Test 6. Special Function | 1. Ecu reset
KTM | 6 | 690 | 690 Duke | Motorcycle (Road)¦(2008-2011) | ENG | Keihin (2008-2011) | 1. ECU Information 2. Read Data Stream 3. DTC 4. Clear DTC 5. Active Test 6. Special Function | 1. Ecu reset
KTM | 6 | 690 | 690 Duke | Motorcycle (Road)¦(2008-2011) | Special Settings | (2008-2010) Throttle Valve Setting | 1. ECU Information 2. Read Data Stream 3. DTC 4. Clear DTC 5. Special Function | 1. Throttle valve actuator position control 2. Throttle valve actuator position adjustment
KTM | 6 | 690 | 690 Duke | Motorcycle (Road)¦(2008-2011) | Special Settings | (2011) Throttle Valve Setting | 1. ECU Information 2. Read Data Stream 3. DTC 4. Clear DTC 5. Special Function | 1. Throttle valve actuator position control 2. Throttle valve actuator position adjustment
KTM | 6 | 690 | 690 Duke | Motorcycle (Road)¦(2008-2011) | Special Settings | Keihin (2008-2011) CO Setting | 1. ECU Information 2. DTC 3. Clear DTC 4. Special Function | 1. Cylinder 1 CO multiplier adjustment (With engine at idle) 2. Cylinder 1 CO multiplier adjustment (With engine at full load) 3. Cylinder 2 CO multiplier adjustment (With engine at idle) 4. Cylinder 2 CO multiplier adjustment (With engine at full load)
KTM | 6 | 690 | 690 Duke | Motorcycle (Road)¦(2012-2015) | ABS | Brembo-Bosch ABS 9M (2012-2015) | 1. ECU Information 2. Read Data Stream 3. DTC 4. Clear DTC 5. Active Test 6. Special Function | 1. Expected lean angle acquisition
KTM | 6 | 690 | 690 Duke | Motorcycle (Road)¦(2012-2015) | ENG | Keihin (2012-2015) | 1. ECU Information 2. Read Data Stream 3. DTC 4. Clear DTC 5. Active Test 6. Special Function | 1. ECM reset 2. Gear sensor initialisation
KTM | 6 | 690 | 690 Duke | Motorcycle (Road)¦(2012-2015) | Special Settings | (2012-2015) ABS bleeding | 1. ECU Information 2. Read Data Stream 3. DTC 4. Clear DTC 5. Active Test 6. Special Function | 1. Expected lean angle acquisition
KTM | 6 | 690 | 690 Duke | Motorcycle (Road)¦(2012-2015) | Special Settings | Keihin (2012-2015) CO Setting | 1. ECU Information 2. DTC 3. Clear DTC 4. Special Function | 1. Cylinder 1 CO multiplier adjustment (With engine at idle) 2. Cylinder 1 CO multiplier adjustment (With engine at full load)
KTM | 6 | 690 | 690 Duke | Motorcycle (Road)¦(2016-) | ABS | Brembo-Bosch 9.1M+ (2016-) | 1. ECU Information 2. Read Data Stream 3. DTC 4. Clear DTC 5. Active Test 6. Special Function | 1. Expected lean angle acquisition
KTM | 6 | 690 | 690 Duke | Motorcycle (Road)¦(2016-) | Meter | CoBo (2016-) | 1. ECU Information 2. Read Data Stream 3. DTC 4. Clear DTC 5. Active Test 6. Special Function 7. Advanced Function | 1. Distance module of measurement 2. temp. module of measurement 3. Pressure measurement module 4. Volume module of measurement 5. Fuel consumption measurement module 6. Gear shift indicator level setting 7. Time setting 8. Date setting 9. Display contrast 10. Speed correction 11. Fuel tank type 12. Modle 13. Cornering enabling/disabling 14. Heated grips enabling/disabling 15. Electronic suspension enabling/disabling 16. Quick shift enabling/disabling 17. Gear shift indicator 18. Display language change 19. Daytime running light 20. Driver's seat heating enabling/disabling 21. Passenger's seat heating enabling/disabling 22. Direction indicator light 23. Turn signal 24. Bluetooth enabling/disabling 25. Track pack 26. Start control mode 27. Tire pressure sensor enabling/disabling | 1. Odometer write
KTM | 6 | 690 | 690 Duke | Motorcycle (Road)¦(2016-) | ENG | Keihin (2016-) | 1. ECU Information 2. Read Data Stream 3. DTC 4. Clear DTC 5. Active Test 6. Special Function 7. Advanced Function | 1. Gear sensor initialisation 2. ECM reset 3. Shift shaft reference value learning 4. VIN (chassis No.) writing 5. Engine hour counter reset | 1. Transmission method
KTM | 6 | 690 | 690 Duke | Motorcycle (Road)¦(2016-) | Service Lamp Reset | (2016-) Service (Auto) | 1. ECU Information 2. Read Data Stream 3. DTC 4. Clear DTC 5. Active Test 6. Special Function 7. Advanced Function | 1. Distance module of measurement 2. temp. module of measurement 3. Pressure measurement module 4. Volume module of measurement 5. Fuel consumption measurement module 6. Gear shift indicator level setting 7. Time setting 8. Date setting 9. Display contrast 10. Speed correction 11. Fuel tank type 12. Modle 13. Cornering enabling/disabling 14. Heated grips enabling/disabling 15. Electronic suspension enabling/disabling 16. Quick shift enabling/disabling 17. Gear shift indicator 18. Display language change 19. Daytime running light 20. Driver's seat heating enabling/disabling 21. Passenger's seat heating enabling/disabling 22. Direction indicator light 23. Turn signal 24. Bluetooth enabling/disabling 25. Track pack 26. Start control mode 27. Tire pressure sensor enabling/disabling | 1. Odometer write
KTM | 6 | 690 | 690 Duke | Motorcycle (Road)¦(2016-) | Special Settings | (2016-) ABS bleeding | 1. ECU Information 2. Read Data Stream 3. DTC 4. Clear DTC 5. Active Test 6. Special Function | 1. Expected lean angle acquisition
KTM | 6 | 690 | 690 Duke R | Motorcycle (Road)¦(2010-2015) | ABS | Brembo-Bosch ABS 9M (2012-2015) | 1. ECU Information 2. Read Data Stream 3. DTC 4. Clear DTC 5. Active Test 6. Special Function | 1. Expected lean angle acquisition
KTM | 6 | 690 | 690 Duke R | Motorcycle (Road)¦(2010-2015) | Right Hand Control | (2010-2011) EPT Throttle Valve Setting | 1. ECU Information 2. Read Data Stream 3. DTC 4. Clear DTC 5. Active Test 6. Special Function | 1. Ecu reset
KTM | 6 | 690 | 690 Duke R | Motorcycle (Road)¦(2010-2015) | ENG | Keihin (2010-2011) | 1. ECU Information 2. Read Data Stream 3. DTC 4. Clear DTC 5. Active Test 6. Special Function | 1. Ecu reset
KTM | 6 | 690 | 690 Duke R | Motorcycle (Road)¦(2010-2015) | ENG | Keihin (2012-2015) | 1. ECU Information 2. Read Data Stream 3. DTC 4. Clear DTC 5. Active Test 6. Special Function | 1. ECM reset 2. Gear sensor initialisation
KTM | 6 | 690 | 690 Duke R | Motorcycle (Road)¦(2010-2015) | Special Settings | (2010-2011) Throttle Valve Setting | 1. ECU Information 2. Read Data Stream 3. DTC 4. Clear DTC 5. Special Function | 1. Throttle valve actuator position control 2. Throttle valve actuator position adjustment
KTM | 6 | 690 | 690 Duke R | Motorcycle (Road)¦(2010-2015) | Special Settings | (2012-2015) ABS bleeding | 1. ECU Information 2. Read Data Stream 3. DTC 4. Clear DTC 5. Active Test 6. Special Function | 1. Expected lean angle acquisition
KTM | 6 | 690 | 690 Duke R | Motorcycle (Road)¦(2010-2015) | Special Settings | Keihin (2010-2011) CO Setting | 1. ECU Information 2. DTC 3. Clear DTC 4. Special Function | 1. Cylinder 1 CO multiplier adjustment (With engine at idle) 2. Cylinder 1 CO multiplier adjustment (With engine at full load) 3. Cylinder 2 CO multiplier adjustment (With engine at idle) 4. Cylinder 2 CO multiplier adjustment (With engine at full load)
KTM | 6 | 690 | 690 Duke R | Motorcycle (Road)¦(2010-2015) | Special Settings | Keihin (2012-2015) CO Setting | 1. ECU Information 2. DTC 3. Clear DTC 4. Special Function | 1. Cylinder 1 CO multiplier adjustment (With engine at idle) 2. Cylinder 1 CO multiplier adjustment (With engine at full load)
KTM | 6 | 690 | 690 Duke R | Motorcycle (Road)¦(2016-) | ABS | Brembo-Bosch 9.1M+ (2016-) | 1. ECU Information 2. Read Data Stream 3. DTC 4. Clear DTC 5. Active Test 6. Special Function | 1. Expected lean angle acquisition
KTM | 6 | 690 | 690 Duke R | Motorcycle (Road)¦(2016-) | Meter | CoBo (2016-) | 1. ECU Information 2. Read Data Stream 3. DTC 4. Clear DTC 5. Active Test 6. Special Function 7. Advanced Function | 1. Distance module of measurement 2. temp. module of measurement 3. Pressure measurement module 4. Volume module of measurement 5. Fuel consumption measurement module 6. Gear shift indicator level setting 7. Time setting 8. Date setting 9. Display contrast 10. Speed correction 11. Fuel tank type 12. Modle 13. Cornering enabling/disabling 14. Heated grips enabling/disabling 15. Electronic suspension enabling/disabling 16. Quick shift enabling/disabling 17. Gear shift indicator 18. Display language change 19. Daytime running light 20. Driver's seat heating enabling/disabling 21. Passenger's seat heating enabling/disabling 22. Direction indicator light 23. Turn signal 24. Bluetooth enabling/disabling 25. Track pack 26. Start control mode 27. Tire pressure sensor enabling/disabling | 1. Odometer write
KTM | 6 | 690 | 690 Duke R | Motorcycle (Road)¦(2016-) | ENG | Keihin (2016-) | 1. ECU Information 2. Read Data Stream 3. DTC 4. Clear DTC 5. Active Test 6. Special Function 7. Advanced Function | 1. Gear sensor initialisation 2. ECM reset 3. Shift shaft reference value learning 4. VIN (chassis No.) writing 5. Engine hour counter reset | 1. Transmission method
KTM | 6 | 690 | 690 Duke R | Motorcycle (Road)¦(2016-) | Service Lamp Reset | (2016-) Service (Auto) | 1. ECU Information 2. Read Data Stream 3. DTC 4. Clear DTC 5. Active Test 6. Special Function 7. Advanced Function | 1. Distance module of measurement 2. temp. module of measurement 3. Pressure measurement module 4. Volume module of measurement 5. Fuel consumption measurement module 6. Gear shift indicator level setting 7. Time setting 8. Date setting 9. Display contrast 10. Speed correction 11. Fuel tank type 12. Modle 13. Cornering enabling/disabling 14. Heated grips enabling/disabling 15. Electronic suspension enabling/disabling 16. Quick shift enabling/disabling 17. Gear shift indicator 18. Display language change 19. Daytime running light 20. Driver's seat heating enabling/disabling 21. Passenger's seat heating enabling/disabling 22. Direction indicator light 23. Turn signal 24. Bluetooth enabling/disabling 25. Track pack 26. Start control mode 27. Tire pressure sensor enabling/disabling | 1. Odometer write
KTM | 6 | 690 | 690 Duke R | Motorcycle (Road)¦(2016-) | Special Settings | (2016-) ABS bleeding | 1. ECU Information 2. Read Data Stream 3. DTC 4. Clear DTC 5. Active Test 6. Special Function | 1. Expected lean angle acquisition
KTM | 6 | 690 | 690 Enduro | Motorcycle (Enduro)¦(2008-2010) | Right Hand Control | (2008-2010) EPT Throttle Valve Setting | 1. ECU Information 2. Read Data Stream 3. DTC 4. Clear DTC 5. Active Test 6. Special Function | 1. Ecu reset
KTM | 6 | 690 | 690 Enduro | Motorcycle (Enduro)¦(2008-2010) | ENG | Keihin (2008-2010) | 1. ECU Information 2. Read Data Stream 3. DTC 4. Clear DTC 5. Active Test 6. Special Function | 1. Ecu reset
KTM | 6 | 690 | 690 Enduro | Motorcycle (Enduro)¦(2008-2010) | Special Settings | (2008-2010) Throttle Valve Setting | 1. ECU Information 2. Read Data Stream 3. DTC 4. Clear DTC 5. Special Function | 1. Throttle valve actuator position control 2. Throttle valve actuator position adjustment
KTM | 6 | 690 | 690 Enduro | Motorcycle (Enduro)¦(2008-2010) | Special Settings | Keihin (2008-2010) CO Setting | 1. ECU Information 2. DTC 3. Clear DTC 4. Special Function | 1. Cylinder 1 CO multiplier adjustment (With engine at idle) 2. Cylinder 1 CO multiplier adjustment (With engine at full load) 3. Cylinder 2 CO multiplier adjustment (With engine at idle) 4. Cylinder 2 CO multiplier adjustment (With engine at full load)
KTM | 6 | 690 | 690 Enduro R | Motorcycle (Enduro)¦(2009-2011) | Right Hand Control | (2009-2011) EPT Throttle Valve Setting | 1. ECU Information 2. Read Data Stream 3. DTC 4. Clear DTC 5. Active Test 6. Special Function | 1. Ecu reset
KTM | 6 | 690 | 690 Enduro R | Motorcycle (Enduro)¦(2009-2011) | ENG | Keihin (2009-2011) | 1. ECU Information 2. Read Data Stream 3. DTC 4. Clear DTC 5. Active Test 6. Special Function | 1. Ecu reset
KTM | 6 | 690 | 690 Enduro R | Motorcycle (Enduro)¦(2009-2011) | Special Settings | (2009-2011) Throttle Valve Setting | 1. ECU Information 2. Read Data Stream 3. DTC 4. Clear DTC 5. Special Function | 1. Throttle valve actuator position control 2. Throttle valve actuator position adjustment
KTM | 6 | 690 | 690 Enduro R | Motorcycle (Enduro)¦(2009-2011) | Special Settings | Keihin (2009-2011) CO Setting | 1. ECU Information 2. DTC 3. Clear DTC 4. Special Function | 1. Cylinder 1 CO multiplier adjustment (With engine at idle) 2. Cylinder 1 CO multiplier adjustment (With engine at full load) 3. Cylinder 2 CO multiplier adjustment (With engine at idle) 4. Cylinder 2 CO multiplier adjustment (With engine at full load)
KTM | 6 | 690 | 690 Enduro R | Motorcycle (Enduro)¦(2012-2018) | Right Hand Control | (2012-2018) EPT Throttle Valve Setting | 1. ECU Information 2. Read Data Stream 3. DTC 4. Clear DTC 5. Active Test 6. Special Function | 1. Ecu reset
KTM | 6 | 690 | 690 Enduro R | Motorcycle (Enduro)¦(2012-2018) | ENG | Keihin (2012-2013) | 1. ECU Information 2. Read Data Stream 3. DTC 4. Clear DTC 5. Active Test 6. Special Function | 1. Ecu reset
KTM | 6 | 690 | 690 Enduro R | Motorcycle (Enduro)¦(2012-2018) | ENG | Keihin (2014-2018) | 1. ECU Information 2. Read Data Stream 3. DTC 4. Clear DTC 5. Active Test 6. Special Function | 1. ECM reset 2. Gear sensor initialisation
KTM | 6 | 690 | 690 Enduro R | Motorcycle (Enduro)¦(2012-2018) | Special Settings | (2012-2018) Throttle Valve Setting | 1. ECU Information 2. Read Data Stream 3. DTC 4. Clear DTC 5. Special Function | 1. Throttle valve actuator position control 2. Throttle valve actuator position adjustment
KTM | 6 | 690 | 690 Enduro R | Motorcycle (Enduro)¦(2012-2018) | Special Settings | Keihin (2012-2018) CO Setting | 1. ECU Information 2. DTC 3. Clear DTC 4. Special Function | 1. Cylinder 1 CO multiplier adjustment (With engine at idle) 2. Cylinder 1 CO multiplier adjustment (With engine at full load) 3. Cylinder 2 CO multiplier adjustment (With engine at idle) 4. Cylinder 2 CO multiplier adjustment (With engine at full load)
KTM | 6 | 690 | 690 Enduro R | Motorcycle (Enduro)¦(2019-2020) | Right Hand Control | (2019-2020) EPT Throttle Valve Setting | 1. ECU Information 2. Read Data Stream 3. DTC 4. Clear DTC 5. Active Test 6. Special Function | 1. Ecu reset
KTM | 6 | 690 | 690 Enduro R | Motorcycle (Enduro)¦(2019-2020) | ENG | Keihin (2019-2020) | 1. ECU Information 2. Read Data Stream 3. DTC 4. Clear DTC 5. Active Test 6. Special Function | 1. ECM reset 2. Gear sensor initialisation
KTM | 6 | 690 | 690 Enduro R | Motorcycle (Enduro)¦(2019-2020) | Special Settings | (2019-2020) Throttle Valve Setting | 1. ECU Information 2. Read Data Stream 3. DTC 4. Clear DTC 5. Special Function | 1. Throttle valve actuator position control 2. Throttle valve actuator position adjustment
KTM | 6 | 690 | 690 Enduro R | Motorcycle (Enduro)¦(2019-2020) | Special Settings | Keihin (2019-2020) CO Setting | 1. ECU Information 2. DTC 3. Clear DTC 4. Special Function | 1. Cylinder 1 CO multiplier adjustment (With engine at idle) 2. Cylinder 1 CO multiplier adjustment (With engine at full load) 3. Cylinder 2 CO multiplier adjustment (With engine at idle) 4. Cylinder 2 CO multiplier adjustment (With engine at full load)
KTM | 6 | 690 | 690 SMC | Motorcycle (Enduro)¦(2008-2011) | Right Hand Control | (2008-2011) EPT Throttle Valve Setting | 1. ECU Information 2. Read Data Stream 3. DTC 4. Clear DTC 5. Active Test 6. Special Function | 1. Ecu reset
KTM | 6 | 690 | 690 SMC | Motorcycle (Enduro)¦(2008-2011) | ENG | Keihin (2008-2011) | 1. ECU Information 2. Read Data Stream 3. DTC 4. Clear DTC 5. Active Test 6. Special Function | 1. Ecu reset
KTM | 6 | 690 | 690 SMC | Motorcycle (Enduro)¦(2008-2011) | Special Settings | (2008-2010) Throttle Valve Setting | 1. ECU Information 2. Read Data Stream 3. DTC 4. Clear DTC 5. Special Function | 1. Throttle valve actuator position control 2. Throttle valve actuator position adjustment
KTM | 6 | 690 | 690 SMC | Motorcycle (Enduro)¦(2008-2011) | Special Settings | (2011) Throttle Valve Setting | 1. ECU Information 2. Read Data Stream 3. DTC 4. Clear DTC 5. Special Function | 1. Throttle valve actuator position control 2. Throttle valve actuator position adjustment
KTM | 6 | 690 | 690 SMC | Motorcycle (Enduro)¦(2008-2011) | Special Settings | Keihin (2008-2011) CO Setting | 1. ECU Information 2. DTC 3. Clear DTC 4. Special Function | 1. Cylinder 1 CO multiplier adjustment (With engine at idle) 2. Cylinder 1 CO multiplier adjustment (With engine at full load) 3. Cylinder 2 CO multiplier adjustment (With engine at idle) 4. Cylinder 2 CO multiplier adjustment (With engine at full load)
KTM | 6 | 690 | 690 SMC R | Motorcycle (Enduro)¦(2012-2017) | ABS | Brembo-Bosch 9M+ (2012-2017) | 1. ECU Information 2. Read Data Stream 3. DTC 4. Clear DTC 5. Active Test 6. Special Function | 1. Expected lean angle acquisition
KTM | 6 | 690 | 690 SMC R | Motorcycle (Enduro)¦(2012-2017) | Right Hand Control | (2012-2017) EPT Throttle Valve Setting | 1. ECU Information 2. Read Data Stream 3. DTC 4. Clear DTC 5. Active Test 6. Special Function | 1. Ecu reset
KTM | 6 | 690 | 690 SMC R | Motorcycle (Enduro)¦(2012-2017) | ENG | Keihin (2012-2013) | 1. ECU Information 2. Read Data Stream 3. DTC 4. Clear DTC 5. Active Test 6. Special Function | 1. Ecu reset
KTM | 6 | 690 | 690 SMC R | Motorcycle (Enduro)¦(2012-2017) | ENG | Keihin (2014-2017) | 1. ECU Information 2. Read Data Stream 3. DTC 4. Clear DTC 5. Active Test 6. Special Function | 1. ECM reset 2. Gear sensor initialisation
KTM | 6 | 690 | 690 SMC R | Motorcycle (Enduro)¦(2012-2017) | Special Settings | (2012-2017) ABS bleeding | 1. ECU Information 2. Read Data Stream 3. DTC 4. Clear DTC 5. Active Test 6. Special Function | 1. Expected lean angle acquisition
KTM | 6 | 690 | 690 SMC R | Motorcycle (Enduro)¦(2012-2017) | Special Settings | (2012-2017) Throttle Valve Setting | 1. ECU Information 2. Read Data Stream 3. DTC 4. Clear DTC 5. Special Function | 1. Throttle valve actuator position control 2. Throttle valve actuator position adjustment
KTM | 6 | 690 | 690 SMC R | Motorcycle (Enduro)¦(2012-2017) | Special Settings | Keihin (2012-2017) CO Setting | 1. ECU Information 2. DTC 3. Clear DTC 4. Special Function | 1. Cylinder 1 CO multiplier adjustment (With engine at idle) 2. Cylinder 1 CO multiplier adjustment (With engine at full load) 3. Cylinder 2 CO multiplier adjustment (With engine at idle) 4. Cylinder 2 CO multiplier adjustment (With engine at full load)
KTM | 6 | 690 | 690 SMC R | Motorcycle (Enduro)¦(2018-2020) | ABS | Brembo-Bosch 9M+ (2018-2020) | 1. ECU Information 2. Read Data Stream 3. DTC 4. Clear DTC 5. Active Test 6. Special Function | 1. Expected lean angle acquisition
KTM | 6 | 690 | 690 SMC R | Motorcycle (Enduro)¦(2018-2020) | Right Hand Control | (2018-2020) EPT Throttle Valve Setting | 1. ECU Information 2. Read Data Stream 3. DTC 4. Clear DTC 5. Active Test 6. Special Function | 1. Ecu reset
KTM | 6 | 690 | 690 SMC R | Motorcycle (Enduro)¦(2018-2020) | ENG | Keihin (2018-2020) | 1. ECU Information 2. Read Data Stream 3. DTC 4. Clear DTC 5. Active Test 6. Special Function | 1. ECM reset 2. Gear sensor initialisation
KTM | 6 | 690 | 690 SMC R | Motorcycle (Enduro)¦(2018-2020) | Special Settings | (2018-2020) ABS bleeding | 1. ECU Information 2. Read Data Stream 3. DTC 4. Clear DTC 5. Active Test 6. Special Function | 1. Expected lean angle acquisition
KTM | 6 | 690 | 690 SMC R | Motorcycle (Enduro)¦(2018-2020) | Special Settings | (2018-2020) Throttle Valve Setting | 1. ECU Information 2. Read Data Stream 3. DTC 4. Clear DTC 5. Special Function | 1. Throttle valve actuator position control 2. Throttle valve actuator position adjustment
KTM | 6 | 690 | 690 SMC R | Motorcycle (Enduro)¦(2018-2020) | Special Settings | Keihin (2018-2020) CO Setting | 1. ECU Information 2. DTC 3. Clear DTC 4. Special Function | 1. Cylinder 1 CO multiplier adjustment (With engine at idle) 2. Cylinder 1 CO multiplier adjustment (With engine at full load) 3. Cylinder 2 CO multiplier adjustment (With engine at idle) 4. Cylinder 2 CO multiplier adjustment (With engine at full load)
KTM | 6 | 690 | 690 Supermoto | Motorcycle (Enduro)¦(2007-2009) | Right Hand Control | (2007-2009) EPT Throttle Valve Setting | 1. ECU Information 2. Read Data Stream 3. DTC 4. Clear DTC 5. Active Test 6. Special Function | 1. Ecu reset
KTM | 6 | 690 | 690 Supermoto | Motorcycle (Enduro)¦(2007-2009) | ENG | Keihin (2007-2009) | 1. ECU Information 2. Read Data Stream 3. DTC 4. Clear DTC 5. Active Test 6. Special Function | 1. Ecu reset
KTM | 6 | 690 | 690 Supermoto | Motorcycle (Enduro)¦(2007-2009) | Special Settings | (2007-2009) Throttle Valve Setting | 1. ECU Information 2. Read Data Stream 3. DTC 4. Clear DTC 5. Special Function | 1. Throttle valve actuator position control 2. Throttle valve actuator position adjustment
KTM | 6 | 690 | 690 Supermoto | Motorcycle (Enduro)¦(2007-2009) | Special Settings | Keihin (2007-2009) CO Setting | 1. ECU Information 2. DTC 3. Clear DTC 4. Special Function | 1. Cylinder 1 CO multiplier adjustment (With engine at idle) 2. Cylinder 1 CO multiplier adjustment (With engine at full load) 3. Cylinder 2 CO multiplier adjustment (With engine at idle) 4. Cylinder 2 CO multiplier adjustment (With engine at full load)
KTM | 6 | 690 | 690 Supermoto R | Motorcycle (Enduro)¦(2008) | Right Hand Control | (2008) EPT Throttle Valve Setting | 1. ECU Information 2. Read Data Stream 3. DTC 4. Clear DTC 5. Active Test 6. Special Function | 1. Ecu reset
KTM | 6 | 690 | 690 Supermoto R | Motorcycle (Enduro)¦(2008) | ENG | Keihin (2008) | 1. ECU Information 2. Read Data Stream 3. DTC 4. Clear DTC 5. Active Test 6. Special Function | 1. Ecu reset
KTM | 6 | 690 | 690 Supermoto R | Motorcycle (Enduro)¦(2008) | Special Settings | (2008) Throttle Valve Setting | 1. ECU Information 2. Read Data Stream 3. DTC 4. Clear DTC 5. Special Function | 1. Throttle valve actuator position control 2. Throttle valve actuator position adjustment
KTM | 6 | 690 | 690 Supermoto R | Motorcycle (Enduro)¦(2008) | Special Settings | Keihin (2008) CO Setting | 1. ECU Information 2. DTC 3. Clear DTC 4. Special Function | 1. Cylinder 1 CO multiplier adjustment (With engine at idle) 2. Cylinder 1 CO multiplier adjustment (With engine at full load) 3. Cylinder 2 CO multiplier adjustment (With engine at idle) 4. Cylinder 2 CO multiplier adjustment (With engine at full load)
KTM | 7 | 790 | 790 Adventure | Motorcycle (Enduro)¦(2019-2020) | ABS | Bosch 9.1 M+ (2019-2020) | 1. ECU Information 2. Read Data Stream 3. DTC 4. Clear DTC 5. Active Test 6. Special Function | 1. Expected lean angle acquisition
KTM | 7 | 790 | 790 Adventure | Motorcycle (Enduro)¦(2019-2020) | Immobilizer | -1 | 1. ECU Information 2. Read Data Stream 3. DTC 4. Clear DTC 5. Special Function | 1. Engine ECM - Immobilizer ECM synchronization 2. VIN (chassis No.) writing 3. Control unit reset
KTM | 7 | 790 | 790 Adventure | Motorcycle (Enduro)¦(2019-2020) | Meter | JNS (2019-2020) | 1. ECU Information 2. Read Data Stream 3. DTC 4. Clear DTC 5. Active Test 6. Special Function 7. Advanced Function | 1. Distance module of measurement 2. temp. module of measurement 3. Pressure measurement module 4. Volume module of measurement 5. Fuel consumption measurement module 6. Gear shift indicator level setting 7. Time setting 8. Date setting 9. Display contrast 10. Speed correction 11. Fuel tank type 12. Modle 13. Cornering enabling/disabling 14. Heated grips enabling/disabling 15. Electronic suspension enabling/disabling 16. Quick shift enabling/disabling 17. Gear shift indicator 18. Display language change 19. Daytime running light 20. Driver's seat heating enabling/disabling 21. Passenger's seat heating enabling/disabling 22. Direction indicator light 23. Turn signal 24. Bluetooth enabling/disabling 25. Track pack 26. Start control mode 27. Tire pressure sensor enabling/disabling | 1. Odometer write
KTM | 7 | 790 | 790 Adventure | Motorcycle (Enduro)¦(2019-2020) | Head Lamp(LED) | -1 | 1. ECU Information 2. Read Data Stream 3. DTC 4. Clear DTC 5. Active Test 6. Special Function | 1. DRL Daytime Running Light enabling/disabling 2. Turn signal light intensity adjustment 3. VIN (chassis No.)writing
KTM | 7 | 790 | 790 Adventure | Motorcycle (Enduro)¦(2019-2020) | ENG | Bosch - ME17.9 (2019-2020) | 1. ECU Information 2. Read Data Stream 3. DTC 4. Clear DTC 5. Active Test 6. Special Function 7. Advanced Function | 1. Reset self-adapting parameters 2. Gear sensor initialisation 3. VIN (chassis No.) writing 4. Quick shift | 1. ENG speed 2. Transmission method
KTM | 7 | 790 | 790 Adventure | Motorcycle (Enduro)¦(2019-2020) | Service Lamp Reset | (2019-2020) Service (Auto) | 1. ECU Information 2. Read Data Stream 3. DTC 4. Clear DTC 5. Active Test 6. Special Function 7. Advanced Function | 1. Distance module of measurement 2. temp. module of measurement 3. Pressure measurement module 4. Volume module of measurement 5. Fuel consumption measurement module 6. Gear shift indicator level setting 7. Time setting 8. Date setting 9. Display contrast 10. Speed correction 11. Fuel tank type 12. Modle 13. Cornering enabling/disabling 14. Heated grips enabling/disabling 15. Electronic suspension enabling/disabling 16. Quick shift enabling/disabling 17. Gear shift indicator 18. Display language change 19. Daytime running light 20. Driver's seat heating enabling/disabling 21. Passenger's seat heating enabling/disabling 22. Direction indicator light 23. Turn signal 24. Bluetooth enabling/disabling 25. Track pack 26. Start control mode 27. Tire pressure sensor enabling/disabling | 1. Odometer write
KTM | 7 | 790 | 790 Adventure | Motorcycle (Enduro)¦(2019-2020) | Special Settings | (2019-2020) ABS bleeding | 1. ECU Information 2. Read Data Stream 3. DTC 4. Clear DTC 5. Active Test 6. Special Function | 1. Expected lean angle acquisition
KTM | 7 | 790 | 790 Adventure | Motorcycle (Enduro)¦(2019-2020) | TPMS | -1 | 1. ECU Information 2. Read Data Stream 3. DTC 4. Clear DTC 5. Active Test 6. Special Function | 1. Re-learning of the sensor values 2. Low bat. volt. detection counter reset 3. Wheel sensor ID registration 4. LF Activation sensor learning 5. Threshold value configuration
KTM | 7 | 790 | 790 Duke | Motorcycle (Road)¦(2018-2020) | ABS | Bosch 9.1 MB (2018-2020) | 1. ECU Information 2. Read Data Stream 3. DTC 4. Clear DTC 5. Active Test 6. Special Function | 1. Expected lean angle acquisition
KTM | 7 | 790 | 790 Duke | Motorcycle (Road)¦(2018-2020) | Bluetooth | -2 | 1. ECU Information 2. Read Data Stream 3. DTC 4. Clear DTC 5. Special Function | 1. VIN (chassis No.) writing 2. Associated devices' list reset 3. Device name
KTM | 7 | 790 | 790 Duke | Motorcycle (Road)¦(2018-2020) | Immobilizer | Minda (2018-2020) | 1. ECU Information 2. Read Data Stream 3. DTC 4. Clear DTC 5. Special Function | 1. Engine ECM - Immobilizer ECM synchronization 2. VIN (chassis No.) writing 3. Control unit reset
KTM | 7 | 790 | 790 Duke | Motorcycle (Road)¦(2018-2020) | Meter | CoBo (2018-2020) | 1. ECU Information 2. Read Data Stream 3. DTC 4. Clear DTC 5. Active Test 6. Special Function 7. Advanced Function | 1. Distance module of measurement 2. temp. module of measurement 3. Pressure measurement module 4. Volume module of measurement 5. Fuel consumption measurement module 6. Gear shift indicator level setting 7. Time setting 8. Date setting 9. Display contrast 10. Speed correction 11. Fuel tank type 12. Modle 13. Cornering enabling/disabling 14. Heated grips enabling/disabling 15. Electronic suspension enabling/disabling 16. Quick shift enabling/disabling 17. Gear shift indicator 18. Display language change 19. Daytime running light 20. Driver's seat heating enabling/disabling 21. Passenger's seat heating enabling/disabling 22. Direction indicator light 23. Turn signal 24. Bluetooth enabling/disabling 25. Track pack 26. Start control mode 27. Tire pressure sensor enabling/disabling | 1. Odometer write
KTM | 7 | 790 | 790 Duke | Motorcycle (Road)¦(2018-2020) | Head Lamp(LED) | -2 | 1. ECU Information 2. Read Data Stream 3. DTC 4. Clear DTC 5. Active Test 6. Special Function | 1. DRL Daytime Running Light enabling/disabling 2. Turn signal light intensity adjustment 3. VIN (chassis No.)writing
KTM | 7 | 790 | 790 Duke | Motorcycle (Road)¦(2018-2020) | ENG | Bosch - ME17.9 (2018-2020) | 1. ECU Information 2. Read Data Stream 3. DTC 4. Clear DTC 5. Active Test 6. Special Function 7. Advanced Function | 1. Reset self-adapting parameters 2. Gear sensor initialisation 3. VIN (chassis No.) writing 4. Quick shift | 1. Transmission method
KTM | 7 | 790 | 790 Duke | Motorcycle (Road)¦(2018-2020) | Service Lamp Reset | (2018-2020) Service (Auto) | 1. ECU Information 2. Read Data Stream 3. DTC 4. Clear DTC 5. Active Test 6. Special Function 7. Advanced Function | 1. Distance module of measurement 2. temp. module of measurement 3. Pressure measurement module 4. Volume module of measurement 5. Fuel consumption measurement module 6. Gear shift indicator level setting 7. Time setting 8. Date setting 9. Display contrast 10. Speed correction 11. Fuel tank type 12. Modle 13. Cornering enabling/disabling 14. Heated grips enabling/disabling 15. Electronic suspension enabling/disabling 16. Quick shift enabling/disabling 17. Gear shift indicator 18. Display language change 19. Daytime running light 20. Driver's seat heating enabling/disabling 21. Passenger's seat heating enabling/disabling 22. Direction indicator light 23. Turn signal 24. Bluetooth enabling/disabling 25. Track pack 26. Start control mode 27. Tire pressure sensor enabling/disabling | 1. Odometer write
KTM | 7 | 790 | 790 Duke | Motorcycle (Road)¦(2018-2020) | Special Settings | (2018-2020) ABS bleeding | 1. ECU Information 2. Read Data Stream 3. DTC 4. Clear DTC 5. Active Test 6. Special Function | 1. Expected lean angle acquisition
KTM | 7 | 790 | 790 Duke | Motorcycle (Road)¦(2018-2020) | TPMS | -2 | 1. ECU Information 2. Read Data Stream 3. DTC 4. Clear DTC 5. Active Test 6. Special Function | 1. Re-learning of the sensor values 2. Low bat. volt. detection counter reset 3. Wheel sensor ID registration 4. LF Activation sensor learning 5. Threshold value configuration
KTM | 8 | 890 | 890 Adventure | Motorcycle (Enduro)¦(2021-) | ABS | Bosch 9.1 MP (2021-) | 1. ECU Information 2. Read Data Stream 3. DTC 4. Clear DTC 5. Active Test 6. Special Function | 1. Expected lean angle acquisition
KTM | 8 | 890 | 890 Adventure | Motorcycle (Enduro)¦(2021-) | Immobilizer | (2021-) | 1. ECU Information 2. Read Data Stream 3. DTC 4. Clear DTC 5. Special Function | 1. Engine ECM - Immobilizer ECM synchronization 2. VIN (chassis No.) writing 3. Control unit reset
KTM | 8 | 890 | 890 Adventure | Motorcycle (Enduro)¦(2021-) | Meter | CoBo (2021-) | 1. ECU Information 2. Read Data Stream 3. DTC 4. Clear DTC 5. Active Test 6. Special Function 7. Advanced Function | 1. Distance module of measurement 2. temp. module of measurement 3. Pressure measurement module 4. Volume module of measurement 5. Fuel consumption measurement module 6. Gear shift indicator level setting 7. Time setting 8. Date setting 9. Display contrast 10. Speed correction 11. Fuel tank type 12. Modle 13. Cornering enabling/disabling 14. Heated grips enabling/disabling 15. Electronic suspension enabling/disabling 16. Quick shift enabling/disabling 17. Gear shift indicator 18. Display language change 19. Daytime running light 20. Driver's seat heating enabling/disabling 21. Passenger's seat heating enabling/disabling 22. Direction indicator light 23. Turn signal 24. Bluetooth enabling/disabling 25. Track pack 26. Start control mode 27. Tire pressure sensor enabling/disabling | 1. Odometer write
KTM | 8 | 890 | 890 Adventure | Motorcycle (Enduro)¦(2021-) | Head Lamp(LED) | (2021-) | 1. ECU Information 2. Read Data Stream 3. DTC 4. Clear DTC 5. Active Test 6. Special Function | 1. DRL Daytime Running Light enabling/disabling 2. Turn signal light intensity adjustment 3. VIN (chassis No.)writing
KTM | 8 | 890 | 890 Adventure | Motorcycle (Enduro)¦(2021-) | ENG | Bosch - ME17.9 (2021-) E5 | 1. ECU Information 2. Read Data Stream 3. DTC 4. Clear DTC 5. Active Test 6. Special Function 7. Advanced Function | 1. Reset self-adapting parameters 2. Gear sensor initialisation 3. VIN (chassis No.) writing 4. Quick shift | 1. Transmission method
KTM | 8 | 890 | 890 Adventure | Motorcycle (Enduro)¦(2021-) | Service Lamp Reset | (2021-) Service (Auto) | 1. ECU Information 2. Read Data Stream 3. DTC 4. Clear DTC 5. Active Test 6. Special Function 7. Advanced Function | 1. Distance module of measurement 2. temp. module of measurement 3. Pressure measurement module 4. Volume module of measurement 5. Fuel consumption measurement module 6. Gear shift indicator level setting 7. Time setting 8. Date setting 9. Display contrast 10. Speed correction 11. Fuel tank type 12. Modle 13. Cornering enabling/disabling 14. Heated grips enabling/disabling 15. Electronic suspension enabling/disabling 16. Quick shift enabling/disabling 17. Gear shift indicator 18. Display language change 19. Daytime running light 20. Driver's seat heating enabling/disabling 21. Passenger's seat heating enabling/disabling 22. Direction indicator light 23. Turn signal 24. Bluetooth enabling/disabling 25. Track pack 26. Start control mode 27. Tire pressure sensor enabling/disabling | 1. Odometer write
KTM | 8 | 890 | 890 Adventure | Motorcycle (Enduro)¦(2021-) | Special Settings | (2021-) ABS bleeding | 1. ECU Information 2. Read Data Stream 3. DTC 4. Clear DTC 5. Active Test 6. Special Function | 1. Expected lean angle acquisition
KTM | 8 | 890 | 890 Adventure | Motorcycle (Enduro)¦(2021-) | TPMS | (2021-) | 1. ECU Information 2. Read Data Stream 3. DTC 4. Clear DTC 5. Active Test 6. Special Function | 1. Re-learning of the sensor values 2. Low bat. volt. detection counter reset 3. Wheel sensor ID registration 4. LF Activation sensor learning 5. Threshold value configuration
KTM | 8 | 890 | 890 Duke | Motorcycle (Road)¦(2021-) | ABS | Bosch 9.1 MP (2021-) | 1. ECU Information 2. Read Data Stream 3. DTC 4. Clear DTC 5. Active Test 6. Special Function | 1. Expected lean angle acquisition
KTM | 8 | 890 | 890 Duke | Motorcycle (Road)¦(2021-) | Immobilizer | (2021-) | 1. ECU Information 2. Read Data Stream 3. DTC 4. Clear DTC 5. Special Function | 1. Engine ECM - Immobilizer ECM synchronization 2. VIN (chassis No.) writing 3. Control unit reset
KTM | 8 | 890 | 890 Duke | Motorcycle (Road)¦(2021-) | Meter | CoBo (2021-) | 1. ECU Information 2. Read Data Stream 3. DTC 4. Clear DTC 5. Active Test 6. Special Function 7. Advanced Function | 1. Distance module of measurement 2. temp. module of measurement 3. Pressure measurement module 4. Volume module of measurement 5. Fuel consumption measurement module 6. Gear shift indicator level setting 7. Time setting 8. Date setting 9. Display contrast 10. Speed correction 11. Fuel tank type 12. Modle 13. Cornering enabling/disabling 14. Heated grips enabling/disabling 15. Electronic suspension enabling/disabling 16. Quick shift enabling/disabling 17. Gear shift indicator 18. Display language change 19. Daytime running light 20. Driver's seat heating enabling/disabling 21. Passenger's seat heating enabling/disabling 22. Direction indicator light 23. Turn signal 24. Bluetooth enabling/disabling 25. Track pack 26. Start control mode 27. Tire pressure sensor enabling/disabling | 1. Odometer write
KTM | 8 | 890 | 890 Duke | Motorcycle (Road)¦(2021-) | Head Lamp(LED) | (2021-) | 1. ECU Information 2. Read Data Stream 3. DTC 4. Clear DTC 5. Active Test 6. Special Function | 1. DRL Daytime Running Light enabling/disabling 2. Turn signal light intensity adjustment 3. VIN (chassis No.)writing
KTM | 8 | 890 | 890 Duke | Motorcycle (Road)¦(2021-) | ENG | Bosch - ME17.9 (2021-) E5 | 1. ECU Information 2. Read Data Stream 3. DTC 4. Clear DTC 5. Active Test 6. Special Function 7. Advanced Function | 1. Reset self-adapting parameters 2. Gear sensor initialisation 3. VIN (chassis No.) writing 4. Quick shift | 1. Transmission method
KTM | 8 | 890 | 890 Duke | Motorcycle (Road)¦(2021-) | Special Settings | (2021-) ABS bleeding | 1. ECU Information 2. Read Data Stream 3. DTC 4. Clear DTC 5. Active Test 6. Special Function | 1. Expected lean angle acquisition
KTM | 8 | 890 | 890 Duke | Motorcycle (Road)¦(2021-) | TPMS | (2021-) | 1. ECU Information 2. Read Data Stream 3. DTC 4. Clear DTC 5. Active Test 6. Special Function | 1. Re-learning of the sensor values 2. Low bat. volt. detection counter reset 3. Wheel sensor ID registration 4. LF Activation sensor learning 5. Threshold value configuration
KTM | 8 | 890 | 890 Duke R | Motorcycle (Road)¦(2020-) | ABS | Bosch 9.1 M+ (2020-) | 1. ECU Information 2. Read Data Stream 3. DTC 4. Clear DTC 5. Active Test 6. Special Function | 1. Expected lean angle acquisition
KTM | 8 | 890 | 890 Duke R | Motorcycle (Road)¦(2020-) | Immobilizer | (2020-) | 1. ECU Information 2. Read Data Stream 3. DTC 4. Clear DTC 5. Special Function | 1. Engine ECM - Immobilizer ECM synchronization 2. VIN (chassis No.) writing 3. Control unit reset
KTM | 8 | 890 | 890 Duke R | Motorcycle (Road)¦(2020-) | Meter | CoBo (2020-) | 1. ECU Information 2. Read Data Stream 3. DTC 4. Clear DTC 5. Active Test 6. Special Function 7. Advanced Function | 1. Distance module of measurement 2. temp. module of measurement 3. Pressure measurement module 4. Volume module of measurement 5. Fuel consumption measurement module 6. Gear shift indicator level setting 7. Time setting 8. Date setting 9. Display contrast 10. Speed correction 11. Fuel tank type 12. Modle 13. Cornering enabling/disabling 14. Heated grips enabling/disabling 15. Electronic suspension enabling/disabling 16. Quick shift enabling/disabling 17. Gear shift indicator 18. Display language change 19. Daytime running light 20. Driver's seat heating enabling/disabling 21. Passenger's seat heating enabling/disabling 22. Direction indicator light 23. Turn signal 24. Bluetooth enabling/disabling 25. Track pack 26. Start control mode 27. Tire pressure sensor enabling/disabling | 1. Odometer write
KTM | 8 | 890 | 890 Duke R | Motorcycle (Road)¦(2020-) | Head Lamp(LED) | (2020-) | 1. ECU Information 2. Read Data Stream 3. DTC 4. Clear DTC 5. Active Test 6. Special Function | 1. DRL Daytime Running Light enabling/disabling 2. Turn signal light intensity adjustment 3. VIN (chassis No.)writing
KTM | 8 | 890 | 890 Duke R | Motorcycle (Road)¦(2020-) | ENG | Bosch - ME17.9 (2020-) E5 | 1. ECU Information 2. Read Data Stream 3. DTC 4. Clear DTC 5. Active Test 6. Special Function 7. Advanced Function | 1. Reset self-adapting parameters 2. Gear sensor initialisation 3. VIN (chassis No.) writing 4. Quick shift | 1. Transmission method
KTM | 8 | 890 | 890 Duke R | Motorcycle (Road)¦(2020-) | Special Settings | (2020-) ABS bleeding | 1. ECU Information 2. Read Data Stream 3. DTC 4. Clear DTC 5. Active Test 6. Special Function | 1. Expected lean angle acquisition
KTM | 8 | 890 | 890 Duke R | Motorcycle (Road)¦(2020-) | TPMS | (2020-) | 1. ECU Information 2. Read Data Stream 3. DTC 4. Clear DTC 5. Active Test 6. Special Function | 1. Re-learning of the sensor values 2. Low bat. volt. detection counter reset 3. Wheel sensor ID registration 4. LF Activation sensor learning 5. Threshold value configuration
KTM | 8 | 890 | 890 SMT | Motorcycle (Road)¦(2023-) | Head Lamp(LED) | (2023-) | 1. ECU Information 2. Read Data Stream 3. DTC 4. Clear DTC 5. Active Test 6. Special Function | 1. VIN (chassis No.) writing 2. Daytime running light setting 3. Turn indicator lighting intensity adjustment
KTM | 8 | 890 | 890 SMT | Motorcycle (Road)¦(2023-) | ENG | (2023-) | 1. ECU Information 2. Read Data Stream 3. DTC 4. Clear DTC 5. Active Test 6. Special Function 7. Advanced Function | 1. Reset self-adapting parameters 2. Gear sensor initialisation 3. VIN (chassis No.) writing 4. Quick shift | 1. ENG speed 2. Transmission method
KTM | 9 | 950 | 950 Superenduro | Motorcycle (Enduro)¦(2005-2008) | ENG | Keihin (2005-2008) | 1. ECU Information 2. Read Data Stream 3. DTC 4. Clear DTC 5. Active Test 6. Special Function | 1. Ecu reset 2. Circuit A throttle position sensor adaptation 3. VIN (chassis No.) writing
KTM | 9 | 950 | 950 Supermoto | Motorcycle (Enduro)¦(2005-2008) | ENG | Keihin (2005-2008) | 1. ECU Information 2. Read Data Stream 3. DTC 4. Clear DTC 5. Active Test 6. Special Function | 1. Ecu reset 2. Circuit A throttle position sensor adaptation 3. VIN (chassis No.) writing
KTM | 9 | 990 | 990 Adventure ABS | Motorcycle (Enduro)¦(2006-2013) | ABS | Brembo-Bosch ABS 8M (2006-2013) | 1. ECU Information 2. Read Data Stream 3. DTC 4. Clear DTC
KTM | 9 | 990 | 990 Adventure ABS | Motorcycle (Enduro)¦(2006-2013) | ENG | Keihin (2006-2013) | 1. ECU Information 2. Read Data Stream 3. DTC 4. Clear DTC 5. Active Test 6. Special Function | 1. Ecu reset 2. Circuit A throttle position sensor adaptation 3. VIN (chassis No.) writing
KTM | 9 | 990 | 990 Adventure ABS | Motorcycle (Enduro)¦(2006-2013) | Special Settings | Keihin (2006-2013) CO Setting | 1. ECU Information 2. DTC 3. Clear DTC 4. Special Function | 1. Cylinder 1 CO multiplier adjustment (With engine at idle) 2. Cylinder 1 CO multiplier adjustment (With engine at full load) 3. Cylinder 2 CO multiplier adjustment (With engine at idle) 4. Cylinder 2 CO multiplier adjustment (With engine at full load)
KTM | 9 | 990 | 990 Adventure R | Motorcycle (Enduro)¦(2009-2012) | ABS | Brembo-Bosch ABS 8M (2012) | 1. ECU Information 2. Read Data Stream 3. DTC 4. Clear DTC
KTM | 9 | 990 | 990 Adventure R | Motorcycle (Enduro)¦(2009-2012) | ENG | Keihin (2009-2012) | 1. ECU Information 2. Read Data Stream 3. DTC 4. Clear DTC 5. Active Test 6. Special Function | 1. Ecu reset 2. Circuit A throttle position sensor adaptation 3. VIN (chassis No.) writing
KTM | 9 | 990 | 990 Adventure R | Motorcycle (Enduro)¦(2009-2012) | Special Settings | Keihin (2009-2012) CO Setting | 1. ECU Information 2. DTC 3. Clear DTC 4. Special Function | 1. Cylinder 1 CO multiplier adjustment (With engine at idle) 2. Cylinder 1 CO multiplier adjustment (With engine at full load) 3. Cylinder 2 CO multiplier adjustment (With engine at idle) 4. Cylinder 2 CO multiplier adjustment (With engine at full load)
KTM | 9 | 990 | 990 Adventure S | Motorcycle (Enduro)¦(2006-2008) | ABS | Brembo-Bosch ABS 8M (2006-2008) | 1. ECU Information 2. Read Data Stream 3. DTC 4. Clear DTC
KTM | 9 | 990 | 990 Adventure S | Motorcycle (Enduro)¦(2006-2008) | ENG | Keihin (2006-2008) | 1. ECU Information 2. Read Data Stream 3. DTC 4. Clear DTC 5. Active Test 6. Special Function | 1. Ecu reset 2. Circuit A throttle position sensor adaptation 3. VIN (chassis No.) writing
KTM | 9 | 990 | 990 Adventure S | Motorcycle (Enduro)¦(2006-2008) | Special Settings | Keihin (2006-2008) CO Setting | 1. ECU Information 2. DTC 3. Clear DTC 4. Special Function | 1. Cylinder 1 CO multiplier adjustment (With engine at idle) 2. Cylinder 1 CO multiplier adjustment (With engine at full load) 3. Cylinder 2 CO multiplier adjustment (With engine at idle) 4. Cylinder 2 CO multiplier adjustment (With engine at full load)
KTM | 9 | 990 | 990 Super Duke | Motorcycle (Road)¦(2005-2012) | ENG | Keihin (2005-2012) | 1. ECU Information 2. Read Data Stream 3. DTC 4. Clear DTC 5. Active Test 6. Special Function | 1. Ecu reset 2. Circuit A throttle position sensor adaptation 3. VIN (chassis No.) writing
KTM | 9 | 990 | 990 Super Duke | Motorcycle (Road)¦(2005-2012) | Special Settings | Keihin (2005-2012) CO Setting | 1. ECU Information 2. DTC 3. Clear DTC 4. Special Function | 1. Cylinder 1 CO multiplier adjustment (With engine at idle) 2. Cylinder 1 CO multiplier adjustment (With engine at full load) 3. Cylinder 2 CO multiplier adjustment (With engine at idle) 4. Cylinder 2 CO multiplier adjustment (With engine at full load)
KTM | 9 | 990 | 990 Super Duke R | Motorcycle (Road)¦(2007-2013) | ENG | Keihin (2007-2013) | 1. ECU Information 2. Read Data Stream 3. DTC 4. Clear DTC 5. Active Test 6. Special Function | 1. Ecu reset 2. Circuit A throttle position sensor adaptation 3. VIN (chassis No.) writing
KTM | 9 | 990 | 990 Super Duke R | Motorcycle (Road)¦(2007-2013) | Special Settings | Keihin (2007-2013) CO Setting | 1. ECU Information 2. DTC 3. Clear DTC 4. Special Function | 1. Cylinder 1 CO multiplier adjustment (With engine at idle) 2. Cylinder 1 CO multiplier adjustment (With engine at full load) 3. Cylinder 2 CO multiplier adjustment (With engine at idle) 4. Cylinder 2 CO multiplier adjustment (With engine at full load)
KTM | 9 | 990 | 990 Supermoto | Motorcycle (Enduro)¦(2008-2009) | ENG | Keihin (2008-2009) | 1. ECU Information 2. Read Data Stream 3. DTC 4. Clear DTC 5. Active Test 6. Special Function | 1. Ecu reset 2. Circuit A throttle position sensor adaptation 3. VIN (chassis No.) writing
KTM | 9 | 990 | 990 Supermoto | Motorcycle (Enduro)¦(2008-2009) | Special Settings | Keihin (2008-2009) CO Setting | 1. ECU Information 2. DTC 3. Clear DTC 4. Special Function | 1. Cylinder 1 CO multiplier adjustment (With engine at idle) 2. Cylinder 1 CO multiplier adjustment (With engine at full load) 3. Cylinder 2 CO multiplier adjustment (With engine at idle) 4. Cylinder 2 CO multiplier adjustment (With engine at full load)
KTM | 9 | 990 | 990 Supermoto R | Motorcycle (Enduro)¦(2009-2013) | ENG | Keihin (2009-2013) | 1. ECU Information 2. Read Data Stream 3. DTC 4. Clear DTC 5. Active Test 6. Special Function | 1. Ecu reset 2. Circuit A throttle position sensor adaptation 3. VIN (chassis No.) writing
KTM | 9 | 990 | 990 Supermoto R | Motorcycle (Enduro)¦(2009-2013) | Special Settings | Keihin (2009-2013) CO Setting | 1. ECU Information 2. DTC 3. Clear DTC 4. Special Function | 1. Cylinder 1 CO multiplier adjustment (With engine at idle) 2. Cylinder 1 CO multiplier adjustment (With engine at full load) 3. Cylinder 2 CO multiplier adjustment (With engine at idle) 4. Cylinder 2 CO multiplier adjustment (With engine at full load)
KTM | 9 | 990 | 990 Supermoto R ABS | Motorcycle (Enduro)¦(2012-2013) | ABS | Brembo-Bosch ABS 9M (2012-2013) | 1. ECU Information 2. Read Data Stream 3. DTC 4. Clear DTC 5. Active Test 6. Special Function | 1. Expected lean angle acquisition
KTM | 9 | 990 | 990 Supermoto R ABS | Motorcycle (Enduro)¦(2012-2013) | ENG | Keihin (2012-2013) | 1. ECU Information 2. Read Data Stream 3. DTC 4. Clear DTC 5. Active Test 6. Special Function | 1. Ecu reset 2. Circuit A throttle position sensor adaptation 3. VIN (chassis No.) writing
KTM | 9 | 990 | 990 Supermoto R ABS | Motorcycle (Enduro)¦(2012-2013) | Special Settings | (2012-2013) ABS bleeding | 1. ECU Information 2. Read Data Stream 3. DTC 4. Clear DTC 5. Active Test 6. Special Function | 1. Expected lean angle acquisition
KTM | 9 | 990 | 990 Supermoto R ABS | Motorcycle (Enduro)¦(2012-2013) | Special Settings | Keihin (2012-2013) CO Setting | 1. ECU Information 2. DTC 3. Clear DTC 4. Special Function | 1. Cylinder 1 CO multiplier adjustment (With engine at idle) 2. Cylinder 1 CO multiplier adjustment (With engine at full load) 3. Cylinder 2 CO multiplier adjustment (With engine at idle) 4. Cylinder 2 CO multiplier adjustment (With engine at full load)
KTM | 9 | 990 | 990 Supermoto T | Motorcycle (Enduro)¦(2009-2013) | ENG | Keihin (2009-2013) | 1. ECU Information 2. Read Data Stream 3. DTC 4. Clear DTC 5. Active Test 6. Special Function | 1. Ecu reset 2. Circuit A throttle position sensor adaptation 3. VIN (chassis No.) writing
KTM | 9 | 990 | 990 Supermoto T | Motorcycle (Enduro)¦(2009-2013) | Special Settings | Keihin (2009-2013) CO Setting | 1. ECU Information 2. DTC 3. Clear DTC 4. Special Function | 1. Cylinder 1 CO multiplier adjustment (With engine at idle) 2. Cylinder 1 CO multiplier adjustment (With engine at full load) 3. Cylinder 2 CO multiplier adjustment (With engine at idle) 4. Cylinder 2 CO multiplier adjustment (With engine at full load)
KTM | 9 | 990 | 990 Supermoto T ABS | Motorcycle (Enduro)¦(2011-2013) | ABS | Brembo-Bosch ABS 9M (2011-2013) | 1. ECU Information 2. Read Data Stream 3. DTC 4. Clear DTC 5. Active Test 6. Special Function | 1. Expected lean angle acquisition
KTM | 9 | 990 | 990 Supermoto T ABS | Motorcycle (Enduro)¦(2011-2013) | ENG | Keihin (2011-2013) | 1. ECU Information 2. Read Data Stream 3. DTC 4. Clear DTC 5. Active Test 6. Special Function | 1. Ecu reset 2. Circuit A throttle position sensor adaptation 3. VIN (chassis No.) writing
KTM | 9 | 990 | 990 Supermoto T ABS | Motorcycle (Enduro)¦(2011-2013) | Special Settings | (2011-2013) ABS bleeding | 1. ECU Information 2. Read Data Stream 3. DTC 4. Clear DTC 5. Active Test 6. Special Function | 1. Expected lean angle acquisition
KTM | 9 | 990 | 990 Supermoto T ABS | Motorcycle (Enduro)¦(2011-2013) | Special Settings | Keihin (2011-2013) CO Setting | 1. ECU Information 2. DTC 3. Clear DTC 4. Special Function | 1. Cylinder 1 CO multiplier adjustment (With engine at idle) 2. Cylinder 1 CO multiplier adjustment (With engine at full load) 3. Cylinder 2 CO multiplier adjustment (With engine at idle) 4. Cylinder 2 CO multiplier adjustment (With engine at full load)
KTM | E | EXC | EXC 150i | Motorcycle (Enduro)¦(2020-2021) | ENG | Continental - M3C (2020-2021) | 1. ECU Information 2. Read Data Stream 3. DTC 4. Clear DTC 5. Active Test 6. Special Function | 1. Reset of all the adaptation values 2. Reset of the throttle valve adaptation values
KTM | K | KR800-2A | --- | Motorcycle (Enduro)¦(2019-2020) | ABS | Bosch 9.1 M+ (2019-2020) | 1. ECU Information 2. Read Data Stream 3. DTC 4. Clear DTC 5. Active Test 6. Special Function | 1. Expected lean angle acquisition
KTM | K | KR800-2A | --- | Motorcycle (Enduro)¦(2019-2020) | Immobilizer | -1 | 1. ECU Information 2. Read Data Stream 3. DTC 4. Clear DTC 5. Special Function | 1. Engine ECM - Immobilizer ECM synchronization 2. VIN (chassis No.) writing 3. Control unit reset
KTM | K | KR800-2A | --- | Motorcycle (Enduro)¦(2019-2020) | Meter | JNS (2019-2020) | 1. ECU Information 2. Read Data Stream 3. DTC 4. Clear DTC 5. Active Test 6. Special Function 7. Advanced Function | 1. Distance module of measurement 2. temp. module of measurement 3. Pressure measurement module 4. Volume module of measurement 5. Fuel consumption measurement module 6. Gear shift indicator level setting 7. Time setting 8. Date setting 9. Display contrast 10. Speed correction 11. Fuel tank type 12. Modle 13. Dashboard configuration 14. Cornering enabling/disabling 15. Heated grips enabling/disabling 16. Electronic suspension enabling/disabling 17. Quick shift enabling/disabling 18. Gear shift indicator 19. Display language change 20. Daytime running light 21. Driver's seat heating enabling/disabling 22. Passenger's seat heating enabling/disabling 23. Direction indicator light 24. Turn signal 25. Bluetooth enabling/disabling 26. Track pack 27. Start control mode 28. Tire pressure sensor enabling/disabling | 1. Odometer write
KTM | K | KR800-2A | --- | Motorcycle (Enduro)¦(2019-2020) | Head Lamp(LED) | -1 | 1. ECU Information 2. Read Data Stream 3. DTC 4. Clear DTC 5. Active Test 6. Special Function | 1. DRL Daytime Running Light enabling/disabling 2. Turn signal light intensity adjustment 3. VIN (chassis No.)writing
KTM | K | KR800-2A | --- | Motorcycle (Enduro)¦(2019-2020) | ENG | Bosch - ME17.9 (2019-2020) | 1. ECU Information 2. Read Data Stream 3. DTC 4. Clear DTC 5. Active Test 6. Special Function 7. Advanced Function | 1. Reset self-adapting parameters 2. Gear sensor initialisation 3. VIN (chassis No.) writing 4. Quick shift | 1. Transmission method
KTM | K | KR800-2A | --- | Motorcycle (Enduro)¦(2019-2020) | Service Lamp Reset | (2019-2020) Service (Auto) | 1. ECU Information 2. Read Data Stream 3. DTC 4. Clear DTC 5. Active Test 6. Special Function 7. Advanced Function | 1. Distance module of measurement 2. temp. module of measurement 3. Pressure measurement module 4. Volume module of measurement 5. Fuel consumption measurement module 6. Gear shift indicator level setting 7. Time setting 8. Date setting 9. Display contrast 10. Speed correction 11. Fuel tank type 12. Modle 13. Dashboard configuration 14. Cornering enabling/disabling 15. Heated grips enabling/disabling 16. Electronic suspension enabling/disabling 17. Quick shift enabling/disabling 18. Gear shift indicator 19. Display language change 20. Daytime running light 21. Driver's seat heating enabling/disabling 22. Passenger's seat heating enabling/disabling 23. Direction indicator light 24. Turn signal 25. Bluetooth enabling/disabling 26. Track pack 27. Start control mode 28. Tire pressure sensor enabling/disabling | 1. Odometer write
KTM | K | KR800-2A | --- | Motorcycle (Enduro)¦(2019-2020) | Special Settings | (2019-2020) ABS bleeding | 1. ECU Information 2. Read Data Stream 3. DTC 4. Clear DTC 5. Active Test 6. Special Function | 1. Expected lean angle acquisition
KTM | K | KR800-2A | --- | Motorcycle (Enduro)¦(2019-2020) | TPMS | -1 | 1. ECU Information 2. Read Data Stream 3. DTC 4. Clear DTC 5. Active Test 6. Special Function | 1. Re-learning of the sensor values 2. Low bat. volt. detection counter reset 3. Wheel sensor ID registration 4. LF Activation sensor learning 5. Threshold value configuration
KTM | R | RC | RC 125 | Motorcycle (Road)¦(2014-2016) | ABS | Brembo-Bosch (2014-2016) | 1. ECU Information 2. Read Data Stream 3. DTC 4. Clear DTC 5. Active Test 6. Special Function | 1. Expected lean angle acquisition
KTM | R | RC | RC 125 | Motorcycle (Road)¦(2014-2016) | ENG | Bosch - M17 (2014-2016) | 1. ECU Information 2. Read Data Stream 3. DTC 4. Clear DTC 5. Active Test 6. Special Function | 1. ECM reset 2. VIN (chassis No.) writing
KTM | R | RC | RC 125 | Motorcycle (Road)¦(2014-2016) | Special Settings | (2014-2016) ABS bleeding | 1. ECU Information 2. Read Data Stream 3. DTC 4. Clear DTC 5. Active Test 6. Special Function | 1. Expected lean angle acquisition
KTM | R | RC | RC 125 | Motorcycle (Road)¦(2017-) | ABS | Brembo-Bosch (2017-) | 1. ECU Information 2. Read Data Stream 3. DTC 4. Clear DTC 5. Active Test 6. Special Function | 1. Expected lean angle acquisition
KTM | R | RC | RC 125 | Motorcycle (Road)¦(2017-) | Meter | Pricol (2017-) | 1. ECU Information 2. Read Data Stream 3. DTC 4. Clear DTC 5. Active Test 6. Special Function 7. Advanced Function | 1. Distance module of measurement 2. temp. module of measurement 3. Pressure measurement module 4. Volume module of measurement 5. Fuel consumption measurement module 6. Gear shift indicator level setting 7. Time setting 8. Date setting 9. Display contrast 10. Speed correction 11. Fuel tank type 12. Modle 13. Cornering enabling/disabling 14. Heated grips enabling/disabling 15. Electronic suspension enabling/disabling 16. Quick shift enabling/disabling 17. Gear shift indicator 18. Display language change 19. Daytime running light 20. Driver's seat heating enabling/disabling 21. Passenger's seat heating enabling/disabling 22. Direction indicator light 23. Turn signal 24. Bluetooth enabling/disabling 25. Track pack 26. Start control mode 27. Tire pressure sensor enabling/disabling | 1. Odometer write
KTM | R | RC | RC 125 | Motorcycle (Road)¦(2017-) | ENG | Bosch - EPM44 MTC (2017-) | 1. ECU Information 2. Read Data Stream 3. DTC 4. Clear DTC 5. Active Test 6. Special Function 7. Advanced Function | 1. Reset self-adapting parameters 2. Gear sensor initialisation 3. VIN (chassis No.) writing 4. Quick shift | 1. Transmission method
KTM | R | RC | RC 125 | Motorcycle (Road)¦(2017-) | Service Lamp Reset | (2017-) Service (Auto) | 1. ECU Information 2. Read Data Stream 3. DTC 4. Clear DTC 5. Active Test 6. Special Function 7. Advanced Function | 1. Distance module of measurement 2. temp. module of measurement 3. Pressure measurement module 4. Volume module of measurement 5. Fuel consumption measurement module 6. Gear shift indicator level setting 7. Time setting 8. Date setting 9. Display contrast 10. Speed correction 11. Fuel tank type 12. Modle 13. Cornering enabling/disabling 14. Heated grips enabling/disabling 15. Electronic suspension enabling/disabling 16. Quick shift enabling/disabling 17. Gear shift indicator 18. Display language change 19. Daytime running light 20. Driver's seat heating enabling/disabling 21. Passenger's seat heating enabling/disabling 22. Direction indicator light 23. Turn signal 24. Bluetooth enabling/disabling 25. Track pack 26. Start control mode 27. Tire pressure sensor enabling/disabling | 1. Odometer write
KTM | R | RC | RC 125 | Motorcycle (Road)¦(2017-) | Special Settings | (2017-) ABS bleeding | 1. ECU Information 2. Read Data Stream 3. DTC 4. Clear DTC 5. Active Test 6. Special Function | 1. Expected lean angle acquisition
KTM | R | RC | RC 200 | Motorcycle (Road)¦(2014-) | ABS | Brembo-Bosch (2014-) | 1. ECU Information 2. Read Data Stream 3. DTC 4. Clear DTC 5. Active Test 6. Special Function | 1. Expected lean angle acquisition
KTM | R | RC | RC 200 | Motorcycle (Road)¦(2014-) | ENG | Bosch - M17 (2014-) | 1. ECU Information 2. Read Data Stream 3. DTC 4. Clear DTC 5. Active Test 6. Special Function | 1. ECM reset 2. VIN (chassis No.) writing
KTM | R | RC | RC 200 | Motorcycle (Road)¦(2014-) | Special Settings | (2014-) ABS bleeding | 1. ECU Information 2. Read Data Stream 3. DTC 4. Clear DTC 5. Active Test 6. Special Function | 1. Expected lean angle acquisition
KTM | R | RC | RC 250 | Motorcycle (Road)¦(2015-) | ABS | Brembo-Bosch (2015-) | 1. ECU Information 2. Read Data Stream 3. DTC 4. Clear DTC 5. Active Test 6. Special Function | 1. Expected lean angle acquisition
KTM | R | RC | RC 250 | Motorcycle (Road)¦(2015-) | ENG | Bosch - M17 (2015-) | 1. ECU Information 2. Read Data Stream 3. DTC 4. Clear DTC 5. Active Test 6. Special Function | 1. ECM reset 2. VIN (chassis No.) writing
KTM | R | RC | RC 250 | Motorcycle (Road)¦(2015-) | Special Settings | (2015-) ABS bleeding | 1. ECU Information 2. Read Data Stream 3. DTC 4. Clear DTC 5. Active Test 6. Special Function | 1. Expected lean angle acquisition
KTM | R | RC | RC 390 | Motorcycle (Road)¦(2014-2016) | ABS | Brembo-Bosch (2014-2016) | 1. ECU Information 2. Read Data Stream 3. DTC 4. Clear DTC 5. Active Test 6. Special Function | 1. Expected lean angle acquisition
KTM | R | RC | RC 390 | Motorcycle (Road)¦(2014-2016) | ENG | Bosch - M17 (2014-2016) | 1. ECU Information 2. Read Data Stream 3. DTC 4. Clear DTC 5. Active Test 6. Special Function | 1. ECM reset 2. VIN (chassis No.) writing
KTM | R | RC | RC 390 | Motorcycle (Road)¦(2014-2016) | Special Settings | (2014-2016) ABS bleeding | 1. ECU Information 2. Read Data Stream 3. DTC 4. Clear DTC 5. Active Test 6. Special Function | 1. Expected lean angle acquisition
KTM | R | RC | RC 390 | Motorcycle (Road)¦(2017-) | ABS | Brembo-Bosch (2017-) | 1. ECU Information 2. Read Data Stream 3. DTC 4. Clear DTC 5. Active Test 6. Special Function | 1. Expected lean angle acquisition
KTM | R | RC | RC 390 | Motorcycle (Road)¦(2017-) | Meter | Pricol (2017-) | 1. ECU Information 2. Read Data Stream 3. DTC 4. Clear DTC 5. Active Test 6. Special Function 7. Advanced Function | 1. Distance module of measurement 2. temp. module of measurement 3. Pressure measurement module 4. Volume module of measurement 5. Fuel consumption measurement module 6. Gear shift indicator level setting 7. Time setting 8. Date setting 9. Display contrast 10. Speed correction 11. Fuel tank type 12. Modle 13. Cornering enabling/disabling 14. Heated grips enabling/disabling 15. Electronic suspension enabling/disabling 16. Quick shift enabling/disabling 17. Gear shift indicator 18. Display language change 19. Daytime running light 20. Driver's seat heating enabling/disabling 21. Passenger's seat heating enabling/disabling 22. Direction indicator light 23. Turn signal 24. Bluetooth enabling/disabling 25. Track pack 26. Start control mode 27. Tire pressure sensor enabling/disabling | 1. Odometer write
KTM | R | RC | RC 390 | Motorcycle (Road)¦(2017-) | ENG | Bosch - EPM44 ETC (2017-) | 1. ECU Information 2. Read Data Stream 3. DTC 4. Clear DTC 5. Active Test 6. Special Function 7. Advanced Function | 1. Reset self-adapting parameters 2. Gear sensor initialisation 3. VIN (chassis No.) writing 4. Quick shift | 1. Transmission method
KTM | R | RC | RC 390 | Motorcycle (Road)¦(2017-) | Service Lamp Reset | (2017-) Service (Auto) | 1. ECU Information 2. Read Data Stream 3. DTC 4. Clear DTC 5. Active Test 6. Special Function 7. Advanced Function | 1. Distance module of measurement 2. temp. module of measurement 3. Pressure measurement module 4. Volume module of measurement 5. Fuel consumption measurement module 6. Gear shift indicator level setting 7. Time setting 8. Date setting 9. Display contrast 10. Speed correction 11. Fuel tank type 12. Modle 13. Cornering enabling/disabling 14. Heated grips enabling/disabling 15. Electronic suspension enabling/disabling 16. Quick shift enabling/disabling 17. Gear shift indicator 18. Display language change 19. Daytime running light 20. Driver's seat heating enabling/disabling 21. Passenger's seat heating enabling/disabling 22. Direction indicator light 23. Turn signal 24. Bluetooth enabling/disabling 25. Track pack 26. Start control mode 27. Tire pressure sensor enabling/disabling | 1. Odometer write
KTM | R | RC | RC 390 | Motorcycle (Road)¦(2017-) | Special Settings | (2017-) ABS bleeding | 1. ECU Information 2. Read Data Stream 3. DTC 4. Clear DTC 5. Active Test 6. Special Function | 1. Expected lean angle acquisition